## Press_11
Number | Data Classification | Data Point Location | Measuring | Tag Name | Present Batch | Class | Sensors' limit | Thresholds based on data | Thresholds set in Dash | Ideal
1 | Press | Clutch-Vibration/Temp(VVB001) | Vibration | Cl_Vrms | Batch 1 | Crown | 0 - 0.0495
| Press |  | Vibration | Cl_Arms | Batch 1 | Crown | 0-490
| Press |  | Temperature | Cl_Temp | Batch 1 | Crown
2 | Press | Main Motor-Vibration/Temp(VVB001) | Vibration | M_M_Vrms | Batch 1 | Crown
| Press |  | Vibration | M_M_Arms | Batch 1 | Crown
| Press |  | Temperature | M_M_Temp | Batch 1 | Crown
3 | Press | Front left pin-Vibration/Temp(VVB001) | Vibration | F_L_Pin_Vrms | Batch 1 | Crown
| Press |  | Vibration | F_L_Pin_Arms | Batch 1 | Crown
|  |  | Acceleration Peak | F_L_Pin_Apk | Batch 1 | Crown
|  |  | Crest | F_L_Pin_Crst | Batch 1 | Crown
| Press |  | Temperature | F_L_Pin_Temp | Batch 1 | Crown
4 | Press | Front right pin-Vibration/Temp(VVB001) | Vibration | F_R_Pin_Vrms | Batch 1 | Crown
| Press |  | Vibration | F_R_Pin_Arms | Batch 1 | Crown
|  |  | Acceleration Peak | F_R_Pin_Apk | Batch 1 | Crown
|  |  | Crest | F_R_Pin_Crst | Batch 1 | Crown
| Press |  | Temperature | F_R_Pin_Temp | Batch 1 | Crown
5 | Press | Rear left pin-Vibration/Temp(VVB001) | Vibration | R_L_Pin_Vrms | Batch 1 | Crown
| Press |  | Vibration | R_L_Pin_Arms | Batch 1 | Crown
|  |  | Acceleration Peak | R_L_Pin_Apk | Batch 1 | Crown
|  |  | Crest | R_L_Pin_Crst | Batch 1 | Crown
| Press |  | Temperature | R_L_Pin_Temp | Batch 1 | Crown
6 | Press | Rear right pin-Vibration/Temp(VVB001) | Vibration | R_R_Pin_Vrms | Batch 1 | Crown
| Press |  | Vibration | R_R_Pin_Arms | Batch 1 | Crown
|  |  | Acceleration Peak | R_R_Pin_Apk | Batch 1 | Crown
|  |  | Crest | R_R_Pin_Crst | Batch 1 | Crown
| Press |  | Temperature | R_R_Pin_Temp | Batch 1 | Crown
7 | Press | Front left bushing-Vibration/Temp(VVB001) | Vibration | F_L_B_Vrms | Batch 1 | Crown
| Press |  | Vibration | F_L_B_Arms | Batch 1 | Crown
| Press |  | Temperature | F_L_B_Temp | Batch 1 | Crown
8 | Press | Front right bushing-Vibration/Temp(VVB001) | Vibration | F_R_B_Vrms | Batch 1 | Crown
| Press |  | Vibration | F_R_B_Arms | Batch 1 | Crown
| Press |  | Temperature | F_R_B_Temp | Batch 1 | Crown
9 | Press | Rear left bushing- Vibration/Temp(VVB001) | Vibration | R_L_B_Vrms | Batch 1 | Crown
| Press |  | Vibration | R_L_B_Arms | Batch 1 | Crown
| Press |  | Temperature | R_L_B_Temp | Batch 1 | Crown
10 | Press | Rear right bushing-Vibration/Temp(VVB001) | Vibration | R_R_B_Vrms | Batch 1 | Crown
| Press |  | Vibration | R_R_B_Arms | Batch 1 | Crown
| Press |  | Temperature | R_R_B_Temp | Batch 1 | Crown
11 | Press | Ram adjust motor -Vibration/Temp(VVB001) | Vibration | Ram_Adjust_Vrms | Batch 1 | Ram
| Press |  | Vibration | Ram_Adjust_Arms | Batch 1 | Ram
| Press |  | Temperature | Ram_Adjust_Temp | Batch 1 | Ram
12 | Press | Ram adjust Chain On/Off(IF6123) | Ram adjust Chain On/Off(IF6123) | Ram_Adjust_Chain_On/Off | Batch 1 | Ram
13 | Press | Front left nut-Vibration/Temp(VVB001) | Vibration | F_L_Nut_Vrms | Batch 1 | Ram
| Press |  | Vibration | F_L_Nut_Arms | Batch 1 | Ram
| Press |  | Temperature | F_L_Nut_Temp | Batch 1 | Ram
14 | Press | Front right nut-Vibration/Temp(VVB001) | Vibration | F_R_Nut_Vrms | Batch 1 | Ram
| Press |  | Vibration | F_R_Nut_Arms | Batch 1 | Ram
| Press |  | Temperature | F_R_Nut_Temp | Batch 1 | Ram
15 | Press | Rear left nut-Vibration/Temp(VVB001) | Vibration | R_L_Nut_Vrms | Batch 1 | Ram
| Press |  | Vibration | R_L_Nut_Arms | Batch 1 | Ram
| Press |  | Temperature | R_L_Nut_Temp | Batch 1 | Ram
16 | Press | Rear right nut-Vibration/Temp(VVB001) | Vibration | R_R_Nut_Vrms | Batch 1 | Ram
| Press |  | Vibration | R_R_Nut_Arms | Batch 1 | Ram
| Press |  | Temperature | R_R_Nut_Temp | Batch 1 | Ram
17 | Press | Front right gibbs- Vibration/Temp(VVB001) | Vibration | F_R_Gibbs_Vrms | Batch 2 | Ram
| Press |  | Vibration | F_R_Gibbs_Arms | Batch 2 | Ram
| Press |  | Temperature | F_R_Gibbs_Temp | Batch 2 | Ram
18 | Press | Rear right gibbs- Vibration/Temp(VVB001) | Vibration | R_R_Gibbs_Vrms | Batch 2 | Ram
| Press |  | Vibration | R_R_Gibbs_Arms | Batch 2 | Ram
| Press |  | Temperature | R_R_Gibbs_Temp | Batch 2 | Ram
19 | Press | Front left gibbs- Vibration/Temp(VVB001) | Vibration | F_L_Gibbs_Vrms | Batch 2 | Ram
| Press |  | Vibration | F_L_Gibbs_Arms | Batch 2 | Ram
| Press |  | Temperature | F_L_Gibbs_Temp | Batch 2 | Ram
20 | Press | Rear left gibbs- Vibration/Temp(VVB001) | Vibration | R_L_Gibbs_Vrms | Batch 2 | Ram
| Press |  | Vibration | R_L_Gibbs_Arms | Batch 2 | Ram
| Press |  | Temperature | R_L_Gibbs_Temp | Batch 2 | Ram
21 | Press | Lubrication Block 05 Pressure(PN2671) | Pressure | Lubrication_B_05_Pressure_psi | Batch 1 | Lubrication |  | 60 | 70
22 | Press | Lubrication Motor- Vibration/Temp(VVB001) | Vibration | Lub_Motor_Vrms | Batch 2 | Lubrication
| Press |  | Vibration | Lub_Motor_Arms | Batch 2 | Lubrication
| Press |  | Temperature | Lub_Motor_Temp | Batch 2 | Lubrication
23 | Press | Lubrication Pump- Vibration/Temp(VVB001) | Vibration | Lub_Pump_Vrms | Batch 2 | Lubrication
| Press |  | Vibration | Lub_Pump_Arms | Batch 2 | Lubrication
| Press |  | Temperature | Lubrication_Pump_Temp | Batch 2 | Lubrication
24 | Press | Lubrication Oil Level(UGT526) | Oil Level | Lubrication_Oil_Level_mm | Batch 2 | Lubrication
25 | Press | Clutch and Brake Pressure(PN2671) | Pressure | Cl_Br_Pre_psi | Batch 1 | Pneumatic |  | 85 | 90 | 60-80 PSI
26 | Press | Counter Balance Pressure(PN2671) | Pressure | CBal_Pre_psi | Batch 1 | Pneumatic |  | 65 |  | 45-70PSI
27 | Press | Main Air Pressure(PN2671) | Pressure | Main_Air_Pre_psi | Batch 1 | Pneumatic |  | 120 |  | 80-95PSI
28 | Feeder | Mandrel brake pneumatic pressure(PN2761) | Pressure | Man_Br_Pre_psi | Batch 1 | FeedLine |  | 32
29 | Feeder | Mandrel clutch pneumatic pressure(PN2761) | Pressure | Man_Cl_Pre_psi | Batch 1 | FeedLine |  | 16
30 | Feeder | Mandrel expand hydraulic pressure(PN2761) | Pressure | Man_Exp_Pre_psi | Batch 1 | FeedLine |  | 6200
31 | Feeder | Mandrel retract hydraulic pressure(PN2761) | Pressure | Man_Ret_Pre_psi | Batch 1 | FeedLine |  | 6500
32 | Feeder | Mandrel forward hydraulic pressure(PN2761) | Pressure | Man_Fwd_Pre_psi | Batch 2 | FeedLine |  | 1900
33 | Feeder | Mandrel reverse hydraulic pressure(PN2761) | Pressure | Man_Rev_Pre_psi | Batch 2 | FeedLine |  | 1950
34 | Feeder | Pinch roller electric motor Vibration/Temp(VVB001) | Vibration | P_R_Motor_Vrms | Batch 2 | FeedLine
| Feeder |  | Vibration | P_R_Motor_Arms | Batch 2 | FeedLine
|  |  | Acceleration Peak | P_R_Motor_Apeak | Batch 2
| Feeder |  | Temperature | P_R_Motor_Temp | Batch 2 | FeedLine
| Feeder | Pinch roller gearbox- Vibration/Temp(VVB001) | Vibration | P_R_GB_Vrms | Batch 2 | FeedLine
35 | Feeder |  | Vibration | P_R_GB_Arms | Batch 2 | FeedLine
|  |  | Acceleration Peak | P_R_GB_Apeak | Batch 2
| Feeder |  | Temperature | P_R_GB_Temp | Batch 2 | FeedLine
36 | Feeder | Hydraulic motor - Vibration/Temp(VVB001) | Vibration | Hydraulic_Motor_Vrms | Batch 2 | FeedLine
| Feeder |  | Vibration | Hydraulic_Motor_Arms | Batch 2 | FeedLine
| Feeder |  | Temperature | Hydraulic_Motor_Temp | Batch 2 | FeedLine
37 | Feeder | Hydraulic Pump-Vibration/Temp(VVB001) | Vibration | Hydraulic_Pump_Vrms | Batch 2 | FeedLine
| Feeder |  | Vibration | Hydraulic_Pump_Arms | Batch 2 | FeedLine
| Feeder |  | Temperature | Hydraulic_Pump_Temp | Batch 2 | FeedLine
38 | Feeder | Entry roller pneumatic pressure(PN2761) | Pressure | E_R_Pre_psi | Batch 1 | FeedLine |  | 90
39 | Feeder | Pilot roller pneumatic pressure(PN2761) | Pressure | P_R_Pressure_psi | Batch 1 | FeedLine |  | 10
40 | Feeder | Straightner roller pneumatic pressure(PN2761) | Pressure | S_R_Pre_psi | Batch 1 | FeedLine |  | 45
41 | Feeder | Hydraulic unit- hydraulic pressure(PN2761) | Pressure | Hydraulic_Unit_Pressure_psi | Batch 1 | FeedLine |  | 1500
42 | Feeder | Hydraulic unit oil level(UGT526) | Oil Level | Hydraulic_Unit_Oil_Level | Batch 1 | FeedLine
43 | Feeder | Elevator motor - Vibration/Temp(VVB001) | Vibration | E_Motor_Vrms | Batch 2 | FeedLine
| Feeder |  | Vibration | E_Motor_Arms | Batch 2 | FeedLine
| Feeder |  | Temperature | E_Motor_Temp | Batch 2 | FeedLine
44 | Feeder | Feeder motor- Vibration/Temp(VVB001) | Vibration | F_Motor_Vrms | Batch 2 | FeedLine
| Feeder |  | Vibration | F_Motor_Arms | Batch 2 | FeedLine
| Feeder |  | Temperature | F_Motor_Temp | Batch 2 | FeedLine
45 | Press | Press Angle | Press_angle | Press_angle | Batch 1,2 | Crown
46 | Press | Crown lubrication block pressure | Pressure | Cr_LBlock1_Pre | Batch 2 | Lubrication |  | no march data
47 | Press | Lubrication pre filter pressure | Pressure | Lub_PreFltr_Pre | Batch 2 | Lubrication |  | no march data
47 | Press | Lubrication post filter pressure | Pressure | Lub_PostFltr_Pre | Batch 2 | Lubrication |  | no march data
Pit_level_mm

## Press_11_production_details
MRT-CH68049388/89(264 Ton) | TO-5114-51136-OE40_60 | TO-58725-OE070 | MRT-CH68058140/41 | GM-23294150 | TO-58724-OE170 | GM-AMV89087/89 | GM-AMV89691/93 | MRT CH68049390/91 | HY-AGU 09723 | GM-84081173/88 | GM-84367293/97(324 Ton) | HY-DG9C4C037A_F2GCPIA13 | MRT-68430774/75 | MRT-68430748/49 | MRT-68430782/83 | TO-58724-0E171 | TO-G92K5 | TO-G92K3/4
2023,3,8,1,0,0,2023,3,8,7,0,0 | 2023,3,17,4,0,0,2023,3,17,17,0,0 |  | 2023,3,10,6,0,0,2023,3,10,17,0,0 | 2023,3,6,14,0,0,2023,3,7,1,45,0 | 2023,4,6,11,0,0,2023,4,6,21,0,0 | 2023,3,1,21,0,0,2023,3,2,10,0,0 | 2023,3,7,6,0,0,2023,3,7,15,0,0 | 2023,3,14,6,0,0,2023,3,14,10,0,0 |  | 2023,3,5,22,0,0,2023,3,6,1,45,0 | 2023,3,1,7,0,0,2023,3,1,21,0,0 | 2023,3,3,6,0,0,2023,3,3,11,0,0 | 2023,3,9,7,0,0,2023,3,9,12,0,0 | 2023,3,3,12,0,0,2023,3,3,1,0,0 | 2023,3,6,9,0,0,2023,3,6,13,45,0 | 2023,5,5,19,0,0,2023,5,6,4,0,0 | 2023,3,20,14,0,0,2023,3,20,20,0,0 | 2023,4,12,9,0,0,2023,4,12,14,0,0
2023,3,17,17,0,0,2023,3,17,22,0,0 | 2023,4,13,6,0,0,2023,4,13,17,0,0 |  | 2023,4,13,17,0,0,2023,4,13,22,0,0 | 2023,3,15,9,0,0,2023,3,15,21,0,0 |  | 2023,3,2,11,0,0,2023,3,2,22,0,0 | 2023,3,13,17,0,0,2023,3,14,4,45,0 | 2023,3,21,6,0,0,2023,3,21,9,0,0 |  | 2023,3,6,6,0,0,2023,3,6,8,45,0 | 2023,3,8,8,0,0,2023,3,8,22,0,0 | 2023,3,18,16,0,0,2023,3,18,22,0,0 | 2023,3,16,6,0,0,2023,3,16,15,0,0 | 2023,3,10,17,0,0,2023,3,10,22,0,0 | 2023,3,7,15,0,0,2023,3,8,0,45,0 | 2023,5,12,17,0,0,2023,5,13,5,0,0 | 2023,4,12,3,0,0,2023,4,12,8,0,0 | 2023,8,11,1,0,0,2023,8,11,8,45,0
2023,3,18,12,0,0,2023,3,18,16,0,0 | 2023,6,8,8,45,0,2023,6,8,19,0,0 |  | 2023,4,14,6,0,0,2023,4,14,9,0,0 | 2023,3,23,7,0,0,2023,3,23,12,0,0 |  | 2023,3,13,6,0,0,2023,3,13,17,0,0 | 2023,3,22,6,0,0,2023,3,22,16,0,0 | 2023,4,1,15,0,0,2023,4,1,16,0,0 |  | 2023,3,9,1,0,0,2023,3,10,1,45,0 | 2023,3,16,15,0,0,2023,3,17,3,0,0 | 2023,4,3,15,0,0,2023,4,3,18,0,0 | 2023,4,4,7,0,0,2023,4,4,19,0,0 | 2023,3,12,22,0,0,2023,3,13,0,45,0 | 2023,3,14,11,0,0,2023,3,14,22,0,0 | 2023,6,12,11,45,0,2023,6,12,13,45,0 | 2023,7,13,10,45,0,2023,7,13,19,0,0 | 2023,9,26,19,0,0,2023,9,27,9,45,0
2023,3,23,19,0,0,2023,3,23,22,0,0 | 2023,7,5,11,45,0,2023,7,5,23,45,0 |  | 2023,5,3,6,0,0,2023,5,3,12,0,0 | 2023,4,5,7,0,0,2023,4,5,17,0,0 |  | 2023,3,22,16,0,0,2023,3,22,22,0,0 | 2023,4,5,17,0,0,2023,4,5,2,0,0 | 2023,4,17,17,0,0,2023,4,18,7,0,0 |  | 2023,3,20,7,0,0,2023,3,20,13,0,0 | 2023,4,3,6,0,0,2023,4,3,15,0,0 | 2023,6,1,19,0,0,2023,6,1,22,0,0 | 2023,4,19,13,0,0,2023,4,20,2,0,0 | 2023,3,21,19,0,0,2023,3,22,5,0,0 | 2023,3,15,6,0,0,2023,3,15,8,0,0 | 2023,6,13,5,45,0,2023,6,13,11,45,0 | 2023,7,25,14,0,0,2023,7,25,17,0,0
2023,3,24,6,0,0,2023,3,24,10,45,0 | 2023,7,31,22,0,0,2023,8,1,1,45,0 |  | 2023,5,16,11,45,0,2023,5,16,17,0,0 | 2023,4,14,10,0,0,2023,4,14,20,0,0 |  | 2023,4,4,19,0,0,2023,4,5,6,0,0 | 2023,4,6,6,0,0,2023,4,6,10,0,0 | 2023,5,2,17,0,0,2023,5,2,23,0,0 |  | 2023,3,23,13,0,0,2023,3,23,19,0,0 | 2023,4,11,8,0,0,2023,4,12,3,0,0 | 2023,6,14,9,45,0,2023,6,14,18,0,0 | 2023,5,5,12,0,0,2023,5,5,19,0,0 | 2023,4,16,22,0,0,2023,4,17,5,0,0 | 2023,4,30,22,0,0,2023,5,1,7,0,0 | 2023,8,21,1,45,0,2023,8,21,22,0,0
2023,4,18,8,0,0,2023,4,18,16,0,0 | 2023,7,31,22,45,0,2023,8,1,5,45,0 |  | 2023,5,17,9,45,0,2023,5,17,16,0,0 | 2023,5,6,14,0,0,2023,5,8,5,0,0 |  | 2023,4,17,6,0,0,2023,4,17,17,0,0 | 2023,4,19,3,0,0,2023,4,19,12,0,0 | 2023,5,16,17,0,0,2023,5,16,23,45,0 |  | 2023,4,3,18,0,0,2023,4,3,22,0,0 | 2023,4,20,13,0,0,2023,4,21,1,0,0 | 2023,6,2,5,45,0,2023,6,2,8,45,0 | 2023,6,15,17,0,0,2023,6,16,2,0,0 | 2023,5,10,21,45,0,2023,5,11,4,45,0 | 2023,4,12,23,0,0,2023,4,12,5,0,0 | 2023,9,11,19,0,0,2023,9,12,14,0,0
2023,5,5,6,0,0,2023,5,5,11,0,0 | 2023,8,16,17,0,0,2023,8,17,7,45,0 |  | 2023,5,24,14,0,0,2023,5,24,22,0,0 | 2023,5,4,15,0,0,2023,5,5,2,0,0 |  | 2023,5,8,6,0,0,2023,5,8,12,0,0 | 2023,5,10,14,0,0,2023,5,10,20,0,0 | 2023,5,24,8,45,0,2023,5,24,13,45,0 |  | 2023,4,12,14,0,0,2023,4,12,22,0,0 | 2023,5,8,13,0,0,2023,5,9,7,0,0 | 2023,7,14,12,45,0,2023,7,14,19,0,0 | 2023,6,7,10,45,0,2023,6,7,22,0,0 | 2023,5,1,7,0,0,2023,5,1,19,0,0 | 2023,4,20,2,0,0,2023,4,20,12,0,0
2023,5,15,14,0,0,2023,5,15,22,0,0 | 2023,8,29,18,0,0,2023,8,30,3,0,0 |  | 2023,6,13,11,45,0,2023,6,13,21,0,0 | 2023,5,25,12,45,0,2023,5,25,19,0,0 |  | 2023,5,2,8,0,0,2023,5,2,17,0,0 | 2023,5,3,14,0,0,2023,5,3,21,0,0 | 2023,6,6,17,0,0,2023,6,6,22,0,0 |  | 2023,4,18,16,0,0,2023,4,19,2,0,0 | 2023,5,1,20,0,0,2023,5,2,7,0,0 | 2023,7,19,11,45,0,2023,7,19,16,0,0 | 2023,6,8,5,45,0,2023,6,8,8,45,0 | 2023,5,17,16,0,0,2023,5,17,22,0,0 | 2023,5,9,6,0,0,2023,5,9,13,0,0
2023,5,16,6,0,0,2023,5,16,11,45,0 | 2023,9,13,15,0,0,2023,9,13,20,0,0 |  | 2023,6,8,19,0,0,2023,6,8,22,0,0 | 2023,6,1,5,45,0,2023,6,1,19,0,0 |  | 2023,5,12,6,0,0,2023,5,12,17,0,0 | 2023,5,18,20,0,0,2023,5,18,22,0,0 | 2023,6,7,5,45,0,2023,6,7,10,45,0 |  | 2023,5,10,6,0,0,2023,5,10,10,0,0 | 2023,5,18,8,45,0,2023,5,18,20,0,0 | 2023,7,30,5,45,0,2023,7,30,13,45,0 | 2023,6,28,0,0,0,2023,6,28,9,45,0 | 2023,5,18,5,45,0,2023,5,18,8,45,0 | 2023,5,15,7,0,0,2023,5,15,13,45,0
2023,5,25,5,45,0,2023,5,25,12,45,0 | 2023,9,21,11,45,0,2023,9,21,20,0,0 |  | 2023,6,9,5,45,0,2023,6,9,10,45,0 | 2023,6,20,14,0,0,2023,6,20,0,0,0 |  | 2023,6,6,10,45,0,2023,6,6,17,0,0 | 2023,5,19,5,45,0,2023,5,19,8,45,0 | 2023,6,23,14,0,0,2023,6,23,22,0,0(feeder problem) |  | 2023,5,4,6,0,0,2023,5,4,15,0,0 | 2023,7,13,19,0,0,2023,7,13,22,0,0 | 2023,7,31,5,45,0,2023,7,31,6,45,0 | 2023,7,10,14,0,0,2023,7,11,5,45,0 | 2023,6,15,8,45,0,2023,6,1517,0,0 | 2023,6,14,0,0,0,2023,6,14,9,45,0
2023,6,14,19,0,0,2023,6,14,22,0,0 |  |  | 2023,6,26,5,45,0,2023,6,26,10,45,0 | 2023,7,13,5,45,0,2023,7,13,10,45,0 |  | 2023,7,5,0,0,0,2023,7,5,11,45,0 | 2023,6,12,5,45,0,2023,6,12,11,45,0 | 2023,6,29,6,45,0,2023,6,29,11,45,0 |  | 2023,6,16,2,0,0,2023,6,16,5,45,0 | 2023,7,14,5,45,0,2023,7,14,12,45,0 | 2023,8,11,8,45,0,2023,8,11,12,45,0 | 2023,7,17,2,45,0,2023,7,17,13,45,0 | 2023,6,5,19,0,0,2023,6,5,22,0,0 | 2023,6,2,8,45,0,2023,6,2,22,0,0
2023,6,15,5,45,0,2023,6,15,8,45,0 |  |  | 2023,6,27,14,0,0,2023,6,27,22,0,0 | 2023,7,18,16,0,0,2023,7,19,0,0,0 |  | 2023,7,6,21,0,0,2023,7,6,22,0,0 | 2023,6,12,14,0,0,2023,6,12,21,0,0 | 2023,7,11,5,45,0,2023,7,11,14,45,0 |  | 2023,6,28,18,0,0,2023,6,29,6,45,0 | 2023,7,27,6,45,0,2023,7,27,22,0,0 | 2023,8,31,1,45,0,2023,8,31,19,0,0 | 2023,7,17,14,0,0,2023,7,17,17,0,0 | 2023,6,6,5,45,0,2023,6,6,10,45,0 | 2023,6,28,9,45,0,2023,6,28,18,0,0
2023,6,5,10,45,0,2023,6,5,19,0,0 |  |  | 2023,7,10,5,45,0,2023,7,10,13,45,0 | 2023,7,19,5,45,0,2023,7,19,11,45,0 |  | 2023,7,7,3,45,0,2023,7,7,9,45,0 | 2023,6,16,5,45,0,2023,6,16,21,0,0 | 2023,7,20,20,0,0,2023,7,20,22,0,0 |  | 2023,7,6,0,0,0,2023,7,6,8,45,0 | 2023,8,1,5,45,0,2023,8,1,15,0,0 | 2023,9,18,8,45,0,2023,9,18,16,0,0 | 2023,7,28,2,45,0,2023,7,28,13,45,0 | 2023,6,27,5,45,0,2023,6,27,13,45,0 | 2023,7,6,8,45,0,2023,7,6,21,0,0
2023,6,26,10,45,0,2023,6,27,5,45,0 |  |  | 2023,7,21,12,45,0,2023,7,21,22,0,0 (Maint. worked) | 2023,7,28,14,0,0,2023,7,28,23,0,0 |  | 2023,7,19,16,0,0,2023,7,19,23,0,0 | 2023,6,5,5,45,0,2023,6,5,10,45,0 | 2023,7,21,5,45,0,2023,7,21,12,45,0 |  | 2023,7,12,5,45,0,2023,7,12,22,0,0 | 2023,8,5,13,0,0,2023,8,7,4,0,0 | 2023,9,25,9,45,0,2023,9,25,14,0,0 | 2023,8,9,22,0,0,2023,8,10,9,45,0 | 2023,7,11,15,0,0,2023,7,11,22,0,0 | 2023,7,18,6,45,0,2023,7,18,16,0,0
2023,7,17,17,0,0,2023,7,17,22,0,0 |  |  | 2023,7,24,5,45,0,2023,7,24,12,45,0 | 2023,8,1,15,0,0,2023,8,2,4,45,0 |  | 2023,7,20,5,45,0,2023,7,20,7,45,0 | 2023,6,9,10,45,0,2023,6,9,22,0,0 | 2023,8,3,17,0,0,2023,8,3,22,0,0 |  | 2023,8,5,7,0,0,2023,8,5,13,0,0 | 2023,8,7,17,0,0,2023,8,9,7,45,0 |  | 2023,8,22,18,0,0,2023,8,23,9,45,0 | 2023,7,14,19,0,0,2023,7,14,22,0,0 | 2023,7,25,17,0,0,2023,7,25,22,0,0
2023,7,18,5,45,0,2023,7,18,6,45,0 |  |  | 2023,8,2,18,0,0,2023,8,2,22,0,0 | 2023,8,9,7,45,0,2023,8,9,21,0,0 |  | 2023,7,29,5,45,0,2023,7,29,11,45,0 | 2023,6,29,11,45,0,2023,6,29,22,0,0 | 2023,8,4,3,45,0,2023,8,4,6,45,0 |  | 2023,8,15,20,0,0,2023,8,16,5,45,0 | 2023,8,1,5,45,0,2023,8,1,15,0,0 |  | 2023,8,25,12,0,0,2023,8,25,22,0,0 | 2023,7,16,21,45,0,2023,7,17,2,45,0 | 2023,7,26,5,45,0,2023,7,26,16,0,0
2023,7,24,12,45,0,2023,7,24,22,0,0 |  |  | 2023,8,3,5,45,0,2023,8,3,17,0,0 | 2023,9,7,10,45,0,2023,9,11,6,45,0 |  | 2023,8,4,6,45,0,2023,8,4,16,0,0 | 2023,7,4,21,45,0,2023,7,4,23,45,0 | 2023,8,14,12,45,0,2023,8,14,17,0 |  | 2023,8,28,1,45,0,2023,8,29,7,45,0 |  |  | 2023,8,29,8,45,0,2023,8,29,17,0,0 | 2023,7,27,5,45,0,2023,7,27,6,45,0 | 2023,8,5,1,0,0,2023,8,5,7,0,0
2023,8,10,17,0,0,2023,8,11,1,0,0 |  |  | 2023,8,12,15,0,0,2023,8,12,22,0,0 | 2023,9,14,12,45,0,2023,9,15,7,45,0 |  | 2023,8,10,9,45,0,2023,8,10,17,0,0 | 2023,7,20,7,45,0,2023,7,20,20,0,0 | 2023,8,23,10,45,0,2023,8,23,15,0,0 |  | 2023,9,5,11,45,2023,9,5,22,0,0 |  |  | 2023,9,12,15,0,0,2023,9,13,6,45,0 | 2023,8,4,16,0,0,2023,8,5,1,0,0 | 2023,8,15,15,0,0,2023,8,15,20,0,0
2023,8,21,22,0,0,2023,8,22,10,45,0 |  |  | 2023,8,13,23,0,0,2023,8,14,1,45,0 |  |  | 2023,8,14,18,0,0,2023,8,16,9,45,0 | 2023,7,29,11,45,0,2023,7,29,13,45,0 | 2023,9,6,6,45,0,2023,9,6,12,45,0 |  | 2023,9,18,17,0,0,2023,9,19,7,45,0 |  |  | 2023,9,19,16,0,0,2023,9,20,6,45,0 | 2023,8,23,15,0,0,2023,8,23,23,45,0 | 2023,8,30,21,0,0,2023,8,31,12,45,0
2023,8,30,4,0,0,2023,8,30,14,0,0 |  |  | 2023,9,13,21,0,0,2023,9,14,10,45,0 |  |  | 2023,8,22,10,45,0,2023,8,22,19,0,0 | 2023,8,2,6,45,0,2023,8,2,18,0,0 | 2023,9,19,8,45,0,2023,9,19,15,0,0 |  | 2023,9,25,5,45,0,2023,9,25,8,45,0 |  |  | 2023,9,26,11,45,0,2023,9,26,18,0,0 | 2023,8,16,15,0,0,2023,8,16,17,0,0 | 2023,9,6,1,45,0,2023,9,6,19,0,0
2023,9,13,7,45,0,2023,9,13,14,0,0 |  |  | 2023,9,27,10,45,0,2023,9,27,16,0,0 |  |  | 2023,8,28,5,45,0,2023,8,28,12,45,0 | 2023,8,7,4,0,0,2023,8,7,17,0,0 | 2023,9,29,15,0,0,2023,9,30,1,0,0 | [5 empty] | 2023,8,30,15,0,0,2023,8,30,20,0,0 | 2023,9,15,8,45,0,2023,9,15,15,0,0
2023,9,21,21,0,0,2023,9,22,5,45,0 | [5 empty] | 2023,8,31,20,0,0,2023,8,31,22,0,0 | 2023,8,11,12,45,0,2023,8,12,15,0,0 | [6 empty] | 2023,9,11,7,45,0,2023,9,11,18,0,0 | 2023,9,20,21,0,0,2023,9,21,10,45,0
|  |  | Suggested Order: 0,1,3,11,14,17,20 |  |  | 2023,9,5,6,45,0,2023,9,5,10,45,0 | 2023,8,17,7,45,0,2023,8,18,5,45,0 | [6 empty] | 2023,9,25,15,0,0,2023,9,26,10,45,0 | 2023,9,30,2,0,0,2023,-
2023,9,6,20,0,0,2023,9,7,9,45,0
Suggested Order: 4,5,9,13,16,19,22 | [5 empty] | 2023,9,14,11,45,0,2023,9,14,11,45,0
2023,9,15,16,0,0,2023,9,18,7,45,0
2023,9,20,7,45,0,2023,9,20,21,0,0
2023,9,27,17,0,0,2023,9,29,14,0,0
Suggested Order: 3,5,6,9,15,17,26

## Press_11_job_details
Job # | Tonnage |  |  | Counter Balance(psi) | SPM
MRT-CH68049388/89 | 194 | 229 | 264 | 60 | 29
TO-5114_51136-OE40_60 | 243 | 268 | 293 | 60 | 29
TO-58725-OE070 | 155 | 170 | 185 | 65 | 29
MRT-CH68058140/41 | 210 | 245 | 280 | 70 | 29
GM-23294150 | 184 | 219 | 254 | 58 | 29
TO-58724-OE170 | 135 | 150 | 165 | 65 | 29
GM-AMV89087/89 | 143 | 168 | 213 | 57 | 29
GM-AMV89091/93 | 262 | 297 | 332 | 57 | 29
MRT-CH68049390/91 | 231 | 266 | 301 | 60 | 29
GM-84081173/88 | 154 | 194 | 229 | 65 | 29
GM-84367293/97 | 254 | 289 | 324 | 60 | 29
HY-DG9C4C037A_F2GCPIA13 | 55 | 90 | 125 | 60 | 29
MRT-68430774/75 | 190 | 225 | 260 | 60 | 29
MRT-68430748/49 | 308 | 349 | 378 | 60 | 29
MRT-68430782/83 | 135 | 170 | 205 | 60 | 29
TO-58724-0E171 | 120 | 150 | 170 | 65 | 29

## Press_11_Maint_Status
# | date | fault | job
| 2023,4,21,4,45,0,2023,4,21,5,45,0 | Main Motor Issue | GM-23294150
| 2023,5,2,17,0,0,2023,5,2,19,0,0 | Decoiler issue | MRT-CH68049390/91
| 2023,5,3,0,0,0,2023,5,3,2,0,0 | Decoiler issue | MRT-CH68049390/91
| 2023,5,9,8,45,0,2023,5,9,9,45,0 | Maint. issue | MRT-68430782/83
| 2023,5,12,9,45,0,2023,5,12,12,45,0 | Feeder issue | GM-AMV89087/89
| 2023,5,26,15,0,0,2023,5,26,19,0,0 | Feeder issue | GM-84081173/88
| 2023,6,1,5,45,0,2023,6,1,9,45,0 | Feeder issue | GM-23294150
| 2023,6,23,14,0,0,2023,6,23,0,0,0 | Feeder issue | MRT-CH68049390/91
| 2023,6,27,14,0,0,2023,6,27,22,0,0 | Feeder issue | MRT-CH68058140/41
| 2023,7,10,18,0,0,2023,7,10,19,0,0 | Maint. work | MRT-68430774/75
| 2023,7,11,18,0,0,2023,7,11,19,0,0 | Broken oil pan? Sam worked on it | MRT-68430748/49
| 2023,7,14,5,45,0,2023,7,14,7,0,0 | Lubrication Fault | GM-84367293/97
| 2023,7,16,21,45,0,2023,7,16,22,45,0 | Lubrication Fault | MRT-68430748/49
| 2023,7,20,17,0,0,2023,7,20,18,0,0 | Maint. work | GM-AMV89091/93
| 2023,7,24,19,0,0,2023,7,24,21,0,0 | Feeder issue | MRT-CH68049388/89
| 2023,7,26,16,0,0,2023,7,26,17,0,0 | Ram adjust sensor issue | MRT-68430748/49
| 2023,7,26,10,45,0,2023,7,26,11,45,0 | Feeding machine bolt loosen | MRT-68430782/83
| 2023,7,26,20,0,0,2023,7,26,21,0,0 | Adjustment to air pressue on uncoiler | MRT-68430748/49
| 2023,7,28,16,0,0,2023,7,28,17,0,0 | Ram adjust sensor issue | GM-23294150
| 2023,7,30,9,0,0,2023,7,30,10,0,0 | Lubrication Fault | HY-DG9C4C037A_F2GCPIA13
| 2023,8,3,7,45,0,2023,8,3,10,45,0 | Feeder issue | MRT-CH68058140/41
| 2023,8,5,1,0,0,2023,8,5,2,0,0 | Ram adjust sensor issue | MRT-68430782/83
| 2023,8,5,7,45,0,2023,8,5,8,0,0 | Oil Leaking | GM-84081173/88
| 2023,8,7,22,45,0,2023,8,7,23,45,0 | Main Motor Issue | GM-84367293/97
| 2023,8,23,19,0,0 2023,8,23,20,0,0 | Lubrication Fault, oil fill | MRT-68430748/49
| 2023,8,28,5,45,0,2023,8,28,6,45,0 | Tonnage Problem | GM-AMV89087/89

## Press_24
Number | Data Classification | Data Point Location | Measuring | Old labels | # of character | Present Batch | Updated labels | # of character | Class | Sensors' limit | Thresholds for job 597_98 | Thresholds based on data | Ideal | Avg on 7817
| Press | Inch , continuous | Press modes | press_inchMode | 14 | Batch 2 | press_inchMode |  | Crown
|  |  |  | press_singleMode | 16 | Batch 2 | press_singleMode |  | Crown
|  |  |  | press_continousMode | 19 | Batch 2 | press_continousMode |  | Crown
1 | Press | Encoder - RVP 510 | Press angle | Press_Angle | 11 | All batches | Press_Angle |  | Crown | [5 empty] | Batch 1 | 893 | 767 | 50 variable
2 | Press | Front Left Upper Link Pin - Condition Sensor- VVB001 | Velocity | FL_UprLink_Pin_Vrms | 19 | Batch 1 | cr_flAxPltPin_vrms | 18 | Crown |  |  | 0 to 8 |  | 0.0004 | Batch 2 | 848 | 718 | 50 variable
| Press | Front Left Upper Link Pin - Condition Sensor- VVB001 | Acceleration Peak | FL_UprLink_Pin_Apk | 18 | Batch 1 | cr_flAxPltPin_apk | 17 | Crown | Press Mode |  | 50 |  | 1.55 | Batch 3 | 1003 | 917 | 55 variable
| Press | Front Left Upper Link Pin - Condition Sensor- VVB001 | Acceleration | FL_UprLink_Pin_Arms | 19 | Batch 1 | cr_flAxPltPin_arms | 18 | Crown |  |  | 5 |  | 0.236 | Batch 4 | 981 | 992 | 60 variable
| Press | Front Left Upper Link Pin - Condition Sensor- VVB001 | Crest | FL_UprLink_Pin_Crst | 19 | Batch 1 | cr_flAxPltPin_crst | 18 | Crown |  |  | 10 to 50 |  | 5.84
| Press | Front Left Upper Link Pin - Condition Sensor- VVB001 | Temperature | FL_UprLink_Pin_Temp | 19 | Batch 1 | cr_flAxPltPin_tmp | 17 | Crown |  |  | 80 to 95 |  | 95 in Oct
3 | Press | Front Right Upper Link Pin - Condition Sensor- VVB001 | Velocity | FR_UprLink_Pin_Vrms | 19 | Batch 1 | cr_frAxPltPin_vrms | 18 | Crown |  |  |  |  | 0.0005 |  |  | JSON string length
| Press | Front Right Upper Link Pin - Condition Sensor- VVB001 | Acceleration Peak | FR_UprLink_Pin_Apk | 18 | Batch 1 | cr_frAxPltPin_apk | 17 | Crown |  |  | 100, 500 for 880 ton job(306/307) |  | 3.57 |  |  | 1506
| Press | Front Right Upper Link Pin - Condition Sensor- VVB001 | Acceleration | FR_UprLink_Pin_Arms | 19 | Batch 1 | cr_frAxPltPin_arms | 18 | Crown |  |  |  |  | 0.303 |  |  | 1555
| Press | Front Right Upper Link Pin - Condition Sensor- VVB001 | Crest | FR_UprLink_Pin_Crst | 19 | Batch 1 | cr_frAxPltPin_crst | 18 | Crown |  |  |  |  | 7.34 |  |  | 1687
| Press | Front Right Upper Link Pin - Condition Sensor- VVB001 | Temperature | FR_UprLink_Pin_Temp | 19 | Batch 1 | cr_frAxPltPin_tmp | 17 | Crown |  |  |  |  | 95 in Oct |  |  | 1803
4 | Press | Rear Left Upper Link Pin Condition Sensor- VVB001 | Velocity | RL_UprLink_Bshg_Vrms | 20 | Batch 3 | cr_rlAxPltPin_vrms | 18 | Crown
| Press | Rear Left Upper Link Pin Condition Sensor- VVB001 | Acceleration Peak | RL_UprLink_Bshg_Apk | 19 | Batch 3 | cr_rlAxPltPin_apk | 17 | Crown
| Press | Rear Left Upper Link Pin Condition Sensor- VVB001 | Acceleration | RL_UprLink_Bshg_Arms | 20 | Batch 3 | cr_rlAxPltPin_arms | 18 | Crown
| Press | Rear Left Upper Link Pin Condition Sensor- VVB001 | Crest | RL_UprLink_Bshg_Crst | 20 | Batch 3 | cr_rlAxPltPin_crst | 18 | Crown
| Press | Rear Left Upper Link Pin Condition Sensor- VVB001 | Temperature | RL_UprLink_Bshg_Temp | 20 | Batch 3 | cr_rlAxPltPin_tmp | 17 | Crown
5 | Press | Rear Right Upper Link Pin Condition Sensor- VVB001 | Velocity | RR_UprLink_Bshg_Vrms | 20 | Batch 3 | cr_rrAxPltPin_vrms | 18 | Crown
| Press | Rear Right Upper Link Pin Condition Sensor- VVB001 | Acceleration Peak | RR_UprLink_Bshg_Apk | 19 | Batch 3 | cr_rrAxPltPin_apk | 17 | Crown
| Press | Rear Right Upper Link Pin Condition Sensor- VVB001 | Acceleration | RR_UprLink_Bshg_Arms | 20 | Batch 3 | cr_rrAxPltPin_arms | 18 | Crown
| Press | Rear Right Upper Link Pin Condition Sensor- VVB001 | Crest | RR_UprLink_Bshg_Crst | 20 | Batch 3 | cr_rrAxPltPin_crst | 18 | Crown
| Press | Rear Right Upper Link Pin Condition Sensor- VVB001 | Temperature | RR_UprLink_Bshg_Temp | 20 | Batch 3 | cr_rrAxPltPin_tmp | 17 | Crown
6 | Press | Front Left Eccentric Bushing Condition - VVB001 | Velocity | FL_Eccntric_Pin_Vrms | 20 | Batch 1 | cr_flEccPin_vrms | 16 | Crown |  |  |  |  | 0.0005
| Press | Front Left Eccentric Bushing Condition - VVB001 | Acceleration Peak | FL_Eccntric_Pin_Apk | 19 | Batch 1 | cr_flEccPin_apk | 15 | Crown |  |  |  |  | 3.32
| Press | Front Left Eccentric Bushing Condition - VVB001 | Acceleration | FL_Eccntric_Pin_Arms | 20 | Batch 1 | cr_flEccPin_arms | 16 | Crown |  |  |  |  | 0.5
| Press | Front Left Eccentric Bushing Condition - VVB001 | Crest | FL_Eccntric_Pin_Crst | 20 | Batch 1 | cr_flEccPin_crst | 16 | Crown |  |  |  |  | 5.52
| Press | Front Left Eccentric Bushing Condition - VVB001 | Temperature | FL_Eccntric_Pin_TempFar | 23 | Batch 1 | cr_flEccPin_tmp | 15 | Crown
7 | Press | Front Right Eccentric Bushing Condition - VVB001 | Velocity | FR_Eccntric_Pin_Vrms | 20 | Batch 1 | cr_frEccPin_vrms | 16 | Crown
| Press | Front Right Eccentric Bushing Condition - VVB001 | Acceleration Peak | FR_Eccntric_Pin_Apk | 19 | Batch 1 | cr_frEccPin_apk | 15 | Crown
| Press | Front Right Eccentric Bushing Condition - VVB001 | Acceleration | FR_Eccntric_Pin_Arms | 20 | Batch 1 | cr_frEccPin_arms | 16 | Crown
| Press | Front Right Eccentric Bushing Condition - VVB001 | Crest | FR_Eccntric_Pin_Crst | 20 | Batch 1 | cr_frEccPin_crst | 16 | Crown
| Press | Front Right Eccentric Bushing Condition - VVB001 | Temperature | FR_Eccntric_Pin_Temp | 20 | Batch 1 | cr_frEccPin_tmp | 15 | Crown
7 | Press | Rear Left Eccentric Bushing Condition Sensor- VVB001 | Velocity | RL_EccntricBshg_Vrms | 20 | Batch 3 | cr_rlEccPin_vrms | 16 | Crown |  |  |  |  | 0.0009
| Press | Rear Left Eccentric Bushing Condition Sensor- VVB001 | Acceleration Peak | RL_EccntricBshg_Apk | 19 | Batch 3 | cr_rlEccPin_apk | 15 | Crown |  |  |  |  | 4.18
| Press | Rear Left Eccentric Bushing Condition Sensor- VVB001 | Acceleration | RL_EccntricBshg_Arms | 20 | Batch 3 | cr_rlEccPin_arms | 16 | Crown |  |  |  |  | 0.399
| Press | Rear Left Eccentric Bushing Condition Sensor- VVB001 | Crest | RL_EccntricBshg_Crst | 20 | Batch 3 | cr_rlEccPin_crst | 16 | Crown |  |  |  |  | 6.09
| Press | Rear Left Eccentric Bushing Condition Sensor- VVB001 | Temperature | RL_EccntricBshg_Temp | 20 | Batch 3 | cr_rlEccPin_tmp | 15 | Crown |  |  |  |  | 94
8 | Press | Rear Right Eccentric Bushing Condition Sensor- VVB001 | Velocity | RR_EccntricBshg_Vrms | 20 | Batch 3 | cr_rrEccPin_vrms | 16 | Crown |  |  |  |  | 0.0006
| Press | Rear Right Eccentric Bushing Condition Sensor- VVB001 | Acceleration Peak | RR_EccntricBshg_Apk | 19 | Batch 3 | cr_rrEccPin_apk | 15 | Crown |  |  |  |  | 8.34
| Press | Rear Right Eccentric Bushing Condition Sensor- VVB001 | Acceleration | RR_EccntricBshg_Arms | 20 | Batch 3 | cr_rrEccPin_arms | 16 | Crown |  |  |  |  | 0.71
| Press | Rear Right Eccentric Bushing Condition Sensor- VVB001 | Crest | RR_EccntricBshg_Crst | 20 | Batch 3 | cr_rrEccPin_crst | 16 | Crown |  |  |  |  | 8.52
| Press | Rear Right Eccentric Bushing Condition Sensor- VVB001 | Temperature | RR_EccntricBshg_Temp | 20 | Batch 3 | cr_rrEccPin_tmp | 15 | Crown | its outside |  |  |  | 91
8 | Press | Front Intermediate Pin Condition- VVB001 | Velocity | Frnt_InterPin_Vrms | 18 | Batch 1 | cr_frInterPin_vrms | 18 | Crown |  |  |  |  | 0.0004
| Press | Front Intermediate Pin Condition- VVB001 | Acceleration Peak | Frnt_InterPin_Apk | 17 | Batch 1 | cr_frInterPin_apk | 17 | Crown |  |  |  |  | 5.1
| Press | Front Intermediate Pin Condition- VVB001 | Acceleration | Frnt_InterPin_Arms | 18 | Batch 1 | cr_frInterPin_arms | 18 | Crown |  |  |  |  | 0.4
| Press | Front Intermediate Pin Condition- VVB001 | Crest | Frnt_InterPin_Crst | 18 | Batch 1 | cr_frInterPin_crst | 18 | Crown |  |  |  |  | 10.98
| Press | Front Intermediate Pin Condition- VVB001 | Temperature | Frnt_InterPin_Temp | 18 | Batch 1 | cr_frInterPin_tmp | 17 | Crown |  | PressCategory_SensorLocation_typeOfVariable
7 | Press | Main Drive Shaft Pin Bushing Front Condition Sensor- VVB001 | Velocity | Drive_Shaft_Pin_Vrms | 20 | Batch 1 | cr_drShPin_vrms | 15 | Crown |  |  |  |  | 0.0006
| Press | Main Drive Shaft Pin Bushing Front Condition Sensor- VVB001 | Acceleration Peak | Drive_Shaft_Pin_Apk | 19 | Batch 1 | cr_drShPin_apk | 14 | Crown |  |  |  |  | 4.77
| Press | Main Drive Shaft Pin Bushing Front Condition Sensor- VVB001 | Acceleration | Drive_Shaft_Pin_Arms | 20 | Batch 1 | cr_drShPin_arms | 15 | Crown |  |  |  |  | 0.37
| Press | Main Drive Shaft Pin Bushing Front Condition Sensor- VVB001 | Crest | Drive_Shaft_Pin_Crst | 20 | Batch 1 | cr_drShPin_crst | 15 | Crown |  |  |  |  | 8.701
| Press | Main Drive Shaft Pin Bushing Front Condition Sensor- VVB001 | Temperature | Drive_Shaft_Pin_Temp | 20 | Batch 1 | cr_drShPin_tmp | 14 | Crown |  |  |  |  | 98
10 | Press | Rear Intermediate Pin Bushing Condition Sensor- VVB001 | Velocity | R_I_P_Bshg_Vrms | 15 | Batch 3 | cr_rearIPBshng_vrms | 19 | Crown
| Press | Rear Intermediate Pin Bushing Condition Sensor- VVB001 | Acceleration Peak | R_I_P_Bshg_Apk | 14 | Batch 3 | cr_rearIPBshng_apk | 18 | Crown
| Press | Rear Intermediate Pin Bushing Condition Sensor- VVB001 | Acceleration | R_I_P_Bshg_Arms | 15 | Batch 3 | cr_rearIPBshng_arms | 19 | Crown
| Press | Rear Intermediate Pin Bushing Condition Sensor- VVB001 | Crest | R_I_P_Bshg_Crst | 15 | Batch 3 | cr_rearIPBshng_crst | 19 | Crown
| Press | Rear Intermediate Pin Bushing Condition Sensor- VVB001 | Temperature | R_I_P_Bshg_Temp | 15 | Batch 3 | cr_rearIPBshng_tmp | 18 | Crown
13 | Press | Flywheel Shaft Bushing Condition Sensor- VVB001 | Velocity | FlyWhlShaftBshg_Outside_Vrms | 28 | Batch 3 | cr_fwSftBshngOut_vrms | 21 | Crown
| Press | Flywheel Shaft Bushing Condition Sensor- VVB001 | Acceleration Peak | FlyWhlShaftBshg_Outside_Apk | 27 | Batch 3 | cr_fwSftBshngOut_apk | 20 | Crown
| Press | Flywheel Shaft Bushing Condition Sensor- VVB001 | Acceleration | FlyWhlShaftBshg_Outside_Arms | 28 | Batch 3 | cr_fwSftBshngOut_arms | 21 | Crown
| Press | Flywheel Shaft Bushing Condition Sensor- VVB001 | Crest | FlyWhlShaftBshg_Outside_Crst | 28 | Batch 3 | cr_fwSftBshngOut_crst | 21 | Crown
| Press | Flywheel Shaft Bushing Condition Sensor- VVB001 | Temperature | FlyWhlShaftBshg_Outside_Temp | 28 | Batch 3 | cr_fwSftBshngOut_tmp | 20 | Crown
14 | Press | Press Main Motor Condition Sensor - VVB001 | Velocity | M_Mtr_Vrms | 10 | Batch 3 | cr_mMtr_vrms | 12 | Crown
| Press | Press Main Motor Condition Sensor - VVB001 | Acceleration Peak | M_Mtr_Apk | 9 | Batch 3 | cr_mMtr_apk | 11 | Crown
| Press | Press Main Motor Condition Sensor - VVB001 | Acceleration | M_Mtr_Arms | 10 | Batch 3 | cr_mMtr_arms | 12 | Crown
| Press | Press Main Motor Condition Sensor - VVB001 | Crest | M_Mtr_Crst | 10 | Batch 3 | cr_mMtr_crst | 12 | Crown
| Press | Press Main Motor Condition Sensor - VVB001 | Temperature | M_Mtr_Temp | 10 | Batch 3 | cr_mMtr_tmp | 11 | Crown
12 | Press | Crown Flywheel Shaft Bushing Inside the crown- VVB001 | Velocity | FwhlShaftBshg_In_Vrms | 21 | Batch 4 | cr_fwSftBshngIn_vrms | 20 | Crown
| Press | Crown Flywheel Shaft Bushing Inside the crown- VVB001 | Acceleration Peak | FwhlShaftBshg_In_Apk | 20 | Batch 4 | cr_fwSftBshngIn_apk | 19 | Crown
| Press | Crown Flywheel Shaft Bushing Inside the crown- VVB001 | Acceleration | FwhlShaftBshg_In_Crst | 21 | Batch 4 | cr_fwSftBshngIn_arms | 20 | Crown
| Press | Crown Flywheel Shaft Bushing Inside the crown- VVB001 | Crest | FwhlShaftBshg_In_Arms | 21 | Batch 4 | cr_fwSftBshngIn_crst | 20 | Crown
| Press | Crown Flywheel Shaft Bushing Inside the crown- VVB001 | Temperature | FwhlShaftBshg_In_Temp | 21 | Batch 4 | cr_fwSftBshngIn_tmp | 19 | Crown
15 | Press | Crown Bull Gear Bushing Condition- VVB001 | Velocity | BGr_Bshg_Vrms | 13 | Batch 4 | cr_bGrBshng_vrms | 16 | Crown
| Press | Crown Bull Gear Bushing Condition- VVB001 | Acceleration Peak | BGr_Bshg_Apk | 12 | Batch 4 | cr_bGrBshng_apk | 15 | Crown
| Press | Crown Bull Gear Bushing Condition- VVB001 | Acceleration | BGr_Bshg_Arms | 13 | Batch 4 | cr_bGrBshng_arms | 16 | Crown
| Press | Crown Bull Gear Bushing Condition- VVB001 | Crest | BGr_Bshg_Crst | 13 | Batch 4 | cr_bGrBshng_crst | 16 | Crown
| Press | Crown Bull Gear Bushing Condition- VVB001 | Temperature | BGr_Bshg_Temp | 13 | Batch 4 | cr_bGrBshng_tmp | 15 | Crown
17 | Press | Front Right Gibbs Condition sensor - VVB001 | Velocity | FR_Gb_Cnd_Vrms | 14 | Batch 2 | rm_frGb_vrms | 12 | Ram
| Press | Front Right Gibbs Condition sensor - VVB001 | Acceleration Peak | FR_Gb_Cnd_Apk | 13 | Batch 2 | rm_frGb_apk | 11 | Ram
| Press | Front Right Gibbs Condition sensor - VVB001 | Acceleration | FR_Gb_Cnd_Arms | 14 | Batch 2 | rm_frGb_arms | 12 | Ram
| Press | Front Right Gibbs Condition sensor - VVB001 | Crest | FR_Gb_Cnd_Crst | 14 | Batch 2 | rm_frGb_crst | 12 | Ram
| Press | Front Right Gibbs Condition sensor - VVB001 | Temperature | FR_Gb_Cnd_Temp | 14 | Batch 2 | rm_frGb_tmp | 11 | Ram
18 | Press | Front Left Gibbs Condition sensor - VVB001 | Velocity | FL_Gb_Cnd_Vrms | 14 | Batch 2 | rm_flGb_vrms | 12 | Ram
| Press | Front Left Gibbs Condition sensor - VVB001 | Acceleration Peak | FL_Gb_Cnd_Apk | 13 | Batch 2 | rm_flGb_apk | 11 | Ram
| Press | Front Left Gibbs Condition sensor - VVB001 | Acceleration | FL_Gb_Cnd_Arms | 14 | Batch 2 | rm_flGb_arms | 12 | Ram
| Press | Front Left Gibbs Condition sensor - VVB001 | Crest | FL_Gb_Cnd_Crst | 14 | Batch 2 | rm_flGb_crst | 12 | Ram
| Press | Front Left Gibbs Condition sensor - VVB001 | Temperature | FL_Gb_Cnd_Temp | 14 | Batch 2 | rm_flGb_tmp | 11 | Ram
19 | Press | Rear Right Gibbs Condition sensor - VVB001 | Velocity | RR_Gb_Cnd_Vrms | 14 | Batch 2 | rm_rrGb_vrms | 12 | Ram
| Press | Rear Right Gibbs Condition sensor - VVB001 | Acceleration Peak | RR_Gb_Cnd_Apk | 13 | Batch 2 | rm_rrGb_apk | 11 | Ram
| Press | Rear Right Gibbs Condition sensor - VVB001 | Acceleration | RR_Gb_Cnd_Arms | 14 | Batch 2 | rm_rrGb_arms | 12 | Ram
| Press | Rear Right Gibbs Condition sensor - VVB001 | Crest | RR_Gb_Cnd_Crst | 14 | Batch 2 | rm_rrGb_crst | 12 | Ram
| Press | Rear Right Gibbs Condition sensor - VVB001 | Temperature | RR_Gb_Cnd_Temp | 14 | Batch 2 | rm_rrGb_tmp | 11 | Ram
20 | Press | Rear Left Gibbs Condition sensor - VVB001 | Velocity | RL_Gb_Cnd_Vrms | 14 | Batch 2 | rm_rlGb_vrms | 12 | Ram
| Press | Rear Left Gibbs Condition sensor - VVB001 | Acceleration Peak | RL_Gb_Cnd_Apk | 13 | Batch 2 | rm_rlGb_apk | 11 | Ram
| Press | Rear Left Gibbs Condition sensor - VVB001 | Acceleration | RL_Gb_Cnd_Arms | 14 | Batch 2 | rm_rlGb_arms | 12 | Ram
| Press | Rear Left Gibbs Condition sensor - VVB001 | Crest | RL_Gb_Cnd_Crst | 14 | Batch 2 | rm_rlGb_crst | 12 | Ram
| Press | Rear Left Gibbs Condition sensor - VVB001 | Temperature | RL_Gb_Cnd_Temp | 14 | Batch 2 | rm_rlGb_tmp | 11 | Ram
21 | Press | Front right Connecting Nut condition - VVB001 | Velocity | Ram_FR_CNut_Vrms | 16 | Batch 1 | rm_frCnut_vrms | 14 | Ram
| Press | Front right Connecting Nut condition - VVB001 | Acceleration Peak | Ram_FR_CNut_Apk | 15 | Batch 1 | rm_frCnut_apk | 13 | Ram
| Press | Front right Connecting Nut condition - VVB001 | Acceleration | Ram_FR_CNut_Arms | 16 | Batch 1 | rm_frCnut_arms | 14 | Ram
| Press | Front right Connecting Nut condition - VVB001 | Crest | Ram_FR_CNut_Crst | 16 | Batch 1 | rm_frCnut_crst | 14 | Ram
| Press | Front right Connecting Nut condition - VVB001 | Temperature | Ram_FR_CNut_Temp | 16 | Batch 1 | rm_frCnut_tmp | 13 | Ram
22 | Press | Front Left Connecting Nut Condition - VVB001 | Velocity | Ram_FL_CNut_Vrms | 16 | Batch 1 | rm_flCnut_vrms | 14 | Ram
| Press | Front Left Connecting Nut Condition - VVB001 | Acceleration Peak | Ram_FL_CNut_Apk | 15 | Batch 1 | rm_flCnut_apk | 13 | Ram
| Press | Front Left Connecting Nut Condition - VVB001 | Acceleration | Ram_FL_CNut_Arms | 16 | Batch 1 | rm_flCnut_arms | 14 | Ram
| Press | Front Left Connecting Nut Condition - VVB001 | Crest | Ram_FL_CNut_Crst | 16 | Batch 1 | rm_flCnut_crst | 14 | Ram
| Press | Front Left Connecting Nut Condition - VVB001 | Temperature | Ram_FL_CNut_Temp | 16 | Batch 1 | rm_flCnut_tmp | 13 | Ram
23 | Press | Rear right Connecting Nut condition - VVB001 | Velocity | Ram_RR_CNut_Vrms | 16 | Batch 1 | rm_rrCnut_vrms | 14 | Ram
| Press | Rear right Connecting Nut condition - VVB001 | Acceleration Peak | Ram_RR_CNut_Apk | 15 | Batch 1 | rm_rrCnut_apk | 13 | Ram
| Press | Rear right Connecting Nut condition - VVB001 | Acceleration | Ram_RR_CNut_Arms | 16 | Batch 1 | rm_rrCnut_arms | 14 | Ram
| Press | Rear right Connecting Nut condition - VVB001 | Crest | Ram_RR_CNut_Crst | 16 | Batch 1 | rm_rrCnut_crst | 14 | Ram
| Press | Rear right Connecting Nut condition - VVB001 | Temperature | Ram_RR_CNut_Temp | 16 | Batch 1 | rm_rrCnut_tmp | 13 | Ram
24 | Press | Rear Left Connecting Nut Condition - VVB001 | Velocity | Ram_RL_CNut_Vrms | 16 | Batch 1 | rm_rlCnut_vrms | 14 | Ram
| Press | Rear Left Connecting Nut Condition - VVB001 | Acceleration Peak | Ram_RL_CNut_Apk | 15 | Batch 1 | rm_rlCnut_apk | 13 | Ram
| Press | Rear Left Connecting Nut Condition - VVB001 | Acceleration | Ram_RL_CNut_Arms | 16 | Batch 1 | rm_rlCnut_arms | 14 | Ram
| Press | Rear Left Connecting Nut Condition - VVB001 | Crest | Ram_RL_CNut_Crst | 16 | Batch 1 | rm_rlCnut_crst | 14 | Ram
| Press | Rear Left Connecting Nut Condition - VVB001 | Temperature | Ram_RL_CNut_Temp | 16 | Batch 1 | rm_rlCnut_tmp | 13 | Ram
25 | Press | Ram Adjust motor Condition Sensor - VVB001 | Velocity | Ram_Adj_Mtr_Vrms | 16 | Batch 3 | rm_adjMtr_vrms | 14 | Ram
| Press | Ram Adjust motor Condition Sensor - VVB001 | Acceleration Peak | Ram_Adj_Mtr_Apk | 15 | Batch 3 | rm_adjMtr_apk | 13 | Ram
| Press | Ram Adjust motor Condition Sensor - VVB001 | Acceleration | Ram_Adj_Mtr_Arms | 16 | Batch 3 | rm_adjMtr_arms | 14 | Ram
| Press | Ram Adjust motor Condition Sensor - VVB001 | Crest | Ram_Adj_Mtr_Crest | 17 | Batch 3 | rm_adjMtr_crst | 14 | Ram
| Press | Ram Adjust motor Condition Sensor - VVB001 | Temperature | Ram_Adj_Mtr_Temp | 16 | Batch 3 | rm_adjMtr_tmp | 13 | Ram
26 | Press | Counter Balance Pressure- PN2671 | Pressure | CBal_pre_PSI | 12 | Batch 2 | pneu_cBal_pre | 13 | Pneumatic |  |  | 60 to 90 PSI
27 | Press | Q.D.C Drive Pressure- PN2671 | Pressure | QDC_Drive_Pre_PSI | 17 | Batch 2 | pneu_qdcDrive_psi | 17 | Pneumatic |  |  | 102 to 104 PSI
28 | Press | Left Counter balance reservoir Pressure - PN2671 | Pressure | LCBal_Resvr_Pre_PSI | 19 | Batch 4 | pneu_lCBalRes_psi | 17 | Pneumatic |  |  | 65 to 95 PSI
29 | Press | Right Counter balance reservoir Pressure - PN2671 | Pressure | RCBal_Resvr_Pre | 15 | Batch 4 | pneu_rCBalRes_psi | 17 | Pneumatic |  |  | 65 to 95 PSI
30 | Press | Hydraulic Unit Oil Level Sensor - UGT525 | Oil Level | Crwn_HydUnit_Resvr_OilLvl | 25 | Batch 2 | hyd_unitRes_lvl | 15 | Hydraulic
31 | Press | Hydraulic Clutch pressure- PN2671 | Pressure | Crwn_HydUnit_HydClutch_Pre | 26 | Batch 2 | hyd_unitClch_psi | 16 | Hydraulic |  |  | 900 to 1100 PSI
32 | Press | Hydraulic Pressure - PN2671 | Pressure | Crwn_HydUnit_HydraulicPre | 25 | Batch 2 | hyd_unitMain_psi | 16 | Hydraulic |  |  | 900 to 1100 PSI
33 | Press | Hydraulic Motor Condition Sensor- VVB001 | Velocity | Crwn_HydUnit_HydMtrVrms | 23 | Batch 2 | hyd_unitMtr_vrms | 16 | Hydraulic
| Press | Hydraulic Motor Condition Sensor- VVB001 | Acceleration Peak | Crwn_HydUnit_HydMtrApk | 22 | Batch 2 | hyd_unitMtr_apk | 15 | Hydraulic
| Press | Hydraulic Motor Condition Sensor- VVB001 | Acceleration | Crwn_HydUnit_HydMtrArms | 23 | Batch 2 | hyd_unitMtr_arms | 16 | Hydraulic
| Press | Hydraulic Motor Condition Sensor- VVB001 | Crest | Crwn_HydUnit_HydMtrCrst | 23 | Batch 2 | hyd_unitMtr_crst | 16 | Hydraulic
| Press | Hydraulic Motor Condition Sensor- VVB001 | Temperature | Crwn_HydUnit_HydMtrTemp | 23 | Batch 2 | hyd_unitMtr_tmp | 15 | Hydraulic
34 | Press | Hydraulic Pump condition Sensor-VVB001 | Velocity | Crwn_HydUnit_HydPmp_Vrms | 24 | Batch 2 | hyd_unitPmp_vrms | 16 | Hydraulic
| Press | Hydraulic Pump condition Sensor-VVB001 | Acceleration Peak | Crwn_HydUnit_HydPmp_Apk | 23 | Batch 2 | hyd_unitPmp_apk | 15 | Hydraulic
| Press | Hydraulic Pump condition Sensor-VVB001 | Acceleration | Crwn_HydUnit_HydPmp_Arms | 24 | Batch 2 | hyd_unitPmp_arms | 16 | Hydraulic
| Press | Hydraulic Pump condition Sensor-VVB001 | Crest | Crwn_HydUnit_HydPmp_Crst | 24 | Batch 2 | hyd_unitPmp_crst | 16 | Hydraulic
| Press | Hydraulic Pump condition Sensor-VVB001 | Temperature | Crwn_HydUnit_HydPmp_Temp | 24 | Batch 2 | hyd_unitPmp_tmp | 15 | Hydraulic
35 | Press | Radiator Motor Condition Sensor -VVB001 | Velocity | RadMtr_Vrms | 11 | Batch 2 | hyd_radMtr_vrms | 15 | Hydraulic
| Press | Radiator Motor Condition Sensor -VVB001 | Acceleration Peak | RadMtr_Apk | 10 | Batch 2 | hyd_radMtr_apk | 14 | Hydraulic
| Press | Radiator Motor Condition Sensor -VVB001 | Acceleration | RadMtr_Arms | 11 | Batch 2 | hyd_radMtr_arms | 15 | Hydraulic
| Press | Radiator Motor Condition Sensor -VVB001 | Crest | RadMtr_Crst | 11 | Batch 2 | hyd_radMtr_crst | 15 | Hydraulic
| Press | Radiator Motor Condition Sensor -VVB001 | Temperature | RadMtr_Temp | 11 | Batch 2 | hyd_radMtr_tmp | 14 | Hydraulic
36 | Feeder | PINCH ROLLER-PNEUMATIC PRESSURE -PV7601 | Pressure | Fdr_Pnch_Rler_Pnmatic_Pre | 25 | Batch 4 | fdl_fdrPchRoll_psi | 18 | Feedline |  |  | 16 to 18 | 30 to 40 | 30 to 40
37 | Feeder | FEEDER UP/DOWN PNEUMATIC PRESSURE- PV7601 | Pressure | Fdr_UpDwn_Pnmatic_Pre | 21 | Batch 4 | fdl_fdrUpDown_psi | 17 | Feedline |  |  | 17 to 19 | 65 to 70 | 65 to 70
38 | Feeder | Guide Pressure - PN2671 | Pressure | Fdr_Guide_Pre | 13 | Batch 4 | fdl_fdrGuide_psi | 16 | Feedline |  |  | 100 to 110 | >=80 | >=80
39 | Straightner | Pinch Roller Pressure- PV7601 | Pressure | Stnr_Pinch_Roller_Pre | 21 | Batch 3 | fdl_stnrPchRoll_psi | 19 | Feedline |  |  | 20 | 65 to 70 | 65 to 70
40 | Straightner | Motor Condition Sensor - VVB001 | Velocity | Stnr_Mtr_Vrms | 13 | Batch 3 | fdl_stnrMtr_vrms | 16 | Feedline |  |  | 4
| Straightner | Motor Condition Sensor - VVB001 | Acceleration Peak | Stnr_Mtr_Apk | 12 | Batch 3 | fdl_stnrMtr_apk | 15 | Feedline |  |  | 40
| Straightner | Motor Condition Sensor - VVB001 | Acceleration | Stnr_Mtr_Arms | 13 | Batch 3 | fdl_stnrMtr_arms | 16 | Feedline |  |  | 10
| Straightner | Motor Condition Sensor - VVB001 | Crest | Stnr_Mtr_Crst | 13 | Batch 3 | fdl_stnrMtr_crst | 16 | Feedline |  |  | 10
| Straightner | Motor Condition Sensor - VVB001 | Temperature | Stnr_Mtr_Temp | 13 | Batch 3 | fdl_stnrMtr_tmp | 15 | Feedline |  |  | 70-120
41 | Straightner | Pump Pressure Sensor- PN2671 | Pressure | Stnr_Pmp_HydPre | 15 | Batch 4 | fdl_stnrPmpHyd_psi | 18 | Feedline |  |  | 600 to 1000
42 | Straightner | Pump Condition Sensor - VVB001 | Velocity | Stnr_Pmp_Vrms | 13 | Batch 4 | fdl_stnrPmp_vrms | 16 | Feedline |  |  | 4
| Straightner | Pump Condition Sensor - VVB001 | Acceleration Peak | Stnr_Pmp_Apk | 12 | Batch 4 | fdl_stnrPmp_apk | 15 | Feedline |  |  | 300
| Straightner | Pump Condition Sensor - VVB001 | Acceleration | Stnr_Pmp_Arms | 13 | Batch 4 | fdl_stnrPmp_arms | 16 | Feedline |  |  | 40
| Straightner | Pump Condition Sensor - VVB001 | Crest | Stnr_Pmp_Crst | 13 | Batch 4 | fdl_stnrPmp_crst | 16 | Feedline |  |  | 20
| Straightner | Pump Condition Sensor - VVB001 | Temperature | Stnr_Pmp_Temp | 13 | Batch 4 | fdl_stnrPmp_tmp | 15 | Feedline |  |  | 70-120
43 | Straightner | Oil Level Sensor - UGT525 | Oil level | Stnr_HydResvr_OilLvl | 20 | Batch 4 | fdl_stnrRes_lvl | 15 | Feedline
44 | Straightner | Straightner Hydraulic Motor condition sensor- VVB001 | Velocity | Stnr_HydMtrVrms | 15 | Batch 4 | fdl_stnrHydMtr_vrms | 19 | Feedline |  |  | 8
| Straightner | Straightner Hydraulic Motor condition sensor- VVB001 | Acceleration Peak | Stnr_HydMtrApk | 14 | Batch 4 | fdl_stnrHydMtr_apk | 18 | Feedline |  |  | 500
| Straightner | Straightner Hydraulic Motor condition sensor- VVB001 | Acceleration | Stnr_HydMtrArms | 15 | Batch 4 | fdl_stnrHydMtr_arms | 19 | Feedline |  |  | 30
| Straightner | Straightner Hydraulic Motor condition sensor- VVB001 | Crest | Stnr_HydMtrCrst | 15 | Batch 4 | fdl_stnrHydMtr_crst | 19 | Feedline |  |  | 50
| Straightner | Straightner Hydraulic Motor condition sensor- VVB001 | Temperature | Stnr_HydMtrTemp | 15 | Batch 4 | fdl_stnrHydMtr_tmp | 18 | Feedline |  |  | 70-120
45 | Straightner | Mandrel Arm Roller Fwd - PN2671 | Pressure | Stnr_MandrelArmRoller_FwdPre | 28 | Batch 4 | fdl_mndArmRollFwd_psi | 21 | Feedline |  |  | 200 to 800
46 | Straightner | Mandrel Arm Roller Rev- PN2671 | Pressure | Stnr_MandrelArmRoller_RevPre | 28 | Batch 4 | fdl_mndArmRollRev_psi | 21 | Feedline |  |  | 100 to 200
47 | Uncoiler | Mandrel Retract - PN2671 | Pressure | uncolr_Mandrel_ret_Pre | 22 | Batch 4 | fdl_mndRet_psi | 14 | Feedline |  |  | 0 to 1000 with average of 36
48 | Uncoiler | Mandrel Expand- PN2671 | Pressure | uncolr_Mandrel_Exp_Pre | 22 | Batch 4 | fdl_mndExp_psi | 14 | Feedline |  |  | 1000
49 | Uncoiler | Mandrel Jog Fwd - PN2671 | Pressure | uncolr_Mandrel_JgFwd_Pre | 24 | Batch 4 | fdl_mndJgFwd_psi | 16 | Feedline |  |  | 1000
50 | Uncoiler | Mandrel Jog Rev- PN2671 | Pressure | uncolr_Mandrel_JgRev_Pre | 24 | Batch 4 | fdl_mndJgRev_psi | 16 | Feedline |  |  | 1000
51 | Uncoiler | Uncoiler Clutch/Brake - PV7601 | Pressure | uncolr_ClutchnBrake_Pre | 23 | Batch 4 | fdl_clchBrake_psi | 17 | Feedline |  |  | 30
52 | Hydraulic Pump Unit | Die Clamp Circuit #1 Pressure- PN2671 | Pressure | DieClamp1_Pre | 13 | Batch 4 | bol_dieClmp1_psi | 16 | Bolster
53 | Hydraulic Pump Unit | Die Clamp Circuit #2 Pressure- PN2671 | Pressure | DieClamp2_Pre | 13 | Batch 4 | bol_dieClmp2_psi | 16 | Bolster
54 | Hydraulic Pump Unit | QDC Unclamp Pressure- PN2671 | Pressure | QDC_UnClamp_Pre | 15 | Batch 4 | bol_qdcUnclmp_psi | 17 | Bolster
55 | Hydraulic Pump Unit | QDC Clamp Pressure- PN2671 | Pressure | QDC_Clamp_Pre | 13 | Batch 4 | bol_qdcClmp_psi | 15 | Bolster
56 | Hydraulic Pump Unit | QDC Lift Pressure - PN2671 | Pressure | QDC_Lift_Pre | 12 | Batch 4 | bol_qdcLift_psi | 15 | Bolster
57 | Hydraulic Pump Unit | Main HPU Pressure-PN2671 | Pressure | MainHPU_Pre | 11 | Batch 4 | bol_hydPmp_psi | 14 | Bolster
|  |  |  | BlstrHPU_OilLvl | 15 | Batch 4 | bol_hydPmpUnit_lvl | 18 | Bolster
58 | Hydraulic Pump Unit | Pneumatic driving pressure for pump- PN2671 | Pressure | Pnmatic_Driving_Pre | 19 | Batch 4 | bol_pneuDriv_psi | 16 | Bolster
60 | Lubrication | Front Left Eccentric Lubrication Pressure - PV7601 | Pressure | FL_Ecc_Lube_Pre | 15 | Batch 2 | lub_flUprLnkOut_psi | 19 | Lubrication |  |  | 70
61 | Lubrication | Front Right Eccentric Lubrication Pressure - PV7601 | Pressure | FR_Ecc_Lube_Pre | 15 | Batch 4 | lub_frUprLnkOut_psi | 19 | Lubrication |  |  | 70
62 | Lubrication | Rear Right Eccentric Lubrication Pressure - PV7601 | Pressure | RR_Ecc_Lube_Pre | 15 | Batch 3 | lub_rrUprLnkOut_psi | 19 | Lubrication |  |  | 70
63 | Lubrication | Rear Left Eccentric Lubrication Pressure - PV7601 | Pressure | RL_Ecc_Lube_Pre | 15 | Batch 2 | lub_rlUprLnkOut_psi | 19 | Lubrication |  |  | 70
64 | Lubrication | Front Left Pitman Lubrication Pressure - PV7601 | Pressure | FL_Pitman_Lube_Pre | 18 | Batch 2 | lub_flConRod_psi | 16 | Lubrication |  |  | 400
65 | Lubrication | Front Right Pitman Lubrication Pressure - PV7601 | Pressure | FR_Pitman_Lube_Pre | 18 | Batch 2 | lub_frConRodIn_psi | 18 | Lubrication |  |  | 400
66 | Lubrication | Rear Left Pitman Lubrication Pressure - PV7601 | Pressure | RL_Pitman_Lube_Pre | 18 | Batch 2 | lub_rlConRodIn_psi | 18 | Lubrication |  |  | 400
67 | Lubrication | Rear Right Pitman Lubrication Pressure - PV7601 | Pressure | RR_Pitman_Lube_Pre | 18 | Batch 3 | lub_rrConRodIn_psi | 18 | Lubrication |  |  | 400
68 | Lubrication | Front right Connecting Nut Lubrication Pressure - PN2671 | Pressure | Ram_FR_CNut_Lube_Pre | 20 | Batch 2 | lub_frLwrLnkIn_psi | 18 | Lubrication |  |  | 160
69 | Lubrication | Front Left Connecting Nut Lubrication Pressure - PN2671 | Pressure | Ram_FL_CNut_Lube_Pre | 20 | Batch 2 | lub_flLwrLnkIn_psi | 18 | Lubrication |  |  | 160
70 | Lubrication | Rear right Connecting Nut Lubrication Pressure - PN2671 | Pressure | Ram_RR_CNut_Lube_Pre | 20 | Batch 2 | lub_rrLwrLnkIn_psi | 18 | Lubrication |  |  | 160
71 | Lubrication | Rear Left Connecting Nut Lubrication Pressure - PN2671 | Pressure | Ram_RL_CNut_Lube_Pre | 20 | Batch 2 | lub_rlLwrLnkIn_psi | 18 | Lubrication |  |  | 160
72 | Lubrication | Crown rear Lube Block Pressure sensor- PN2671 | Pressure | Rear_LubeBlock_Pre | 18 | Batch 3 | lub_rearBlk_psi | 15 | Lubrication |  |  | 500
59 | Lubrication | Crown Lube block front Pressure sensor- PN2671 | Pressure | CrwnFr_LBlockPre | 16 | Batch 4 | lub_frontBlk_psi | 16 | Lubrication |  |  | 500
73 | Lubrication | Hydaulic Lube pressure Before Filter -PN2671 | Pressure | Pit_Hyd_Prefilter_Real_PSI | 26 | Batch 4 | lub_preFltr_psi | 15 | Lubrication
74 | Lubrication | Hydaulic Lube pressure After Filter -PN2671 | Pressure | Pit_HydPre_Postfilter_Real_PSI | 30 | Batch 4 | lub_postFltr_psi | 16 | Lubrication
75 | Lubrication | Hydraulic Overload Pressure- PN2671 | Pressure | Pit_HydOverload_Pre_Real_PSI | 28 | Batch 4 | lub_hydOvrld_psi | 16 | Lubrication
76 | Lubrication | Hydraulic Lube Pump Condition Sensor - VVB001 | Velocity | Pit_Pmp_Vrms | 12 | Batch 4 | lub_pitPmp_vrms | 15 | Lubrication
| Lubrication | Hydraulic Lube Pump Condition Sensor - VVB001 | Acceleration Peak | Pit_Pmp_Apk | 11 | Batch 4 | lub_pitPmp_apk | 14 | Lubrication
| Lubrication | Hydraulic Lube Pump Condition Sensor - VVB001 | Acceleration | Pit_Pmp_Arms | 12 | Batch 4 | lub_pitPmp_arms | 15 | Lubrication
| Lubrication | Hydraulic Lube Pump Condition Sensor - VVB001 | Crest | Pit_Pmp_Crst | 12 | Batch 4 | lub_pitPmp_crst | 15 | Lubrication
| Lubrication | Hydraulic Lube Pump Condition Sensor - VVB001 | Temperature | Pit_Pmp_Temp | 12 | Batch 4 | lub_pitPmp_tmp | 14 | Lubrication
77 | Lubrication | Hydraulic Lube Reservoir Lube Level Sensor - UGT526 | Oil Level | Pit_LubeLevel | 13 | Batch 4 | lub_pit_lvl | 11 | Lubrication
78 | Lubrication | Hydraulic Lube Motor Condition Sensor- VVB001 | Velocity | Pit_Mtr_Vrms | 12 | Batch 4 | lub_pitMtr_vrms | 15 | Lubrication
| Lubrication | Hydraulic Lube Motor Condition Sensor- VVB001 | Acceleration Peak | Pit_Mtr_Apk | 11 | Batch 4 | lub_pitMtr_apk | 14 | Lubrication
| Lubrication | Hydraulic Lube Motor Condition Sensor- VVB001 | Acceleration | Pit_Mtr_Arms | 12 | Batch 4 | lub_pitMtr_arms | 15 | Lubrication
| Lubrication | Hydraulic Lube Motor Condition Sensor- VVB001 | Crest | Pit_Mtr_Crst | 12 | Batch 4 | lub_pitMtr_crst | 15 | Lubrication
| Lubrication | Hydraulic Lube Motor Condition Sensor- VVB001 | Temperature | Pit_Mtr_Temp | 12 | Batch 4 | lub_pitMtr_tmp | 14 | Lubrication
79 | Lubrication | Pit Flood Sensor - LMT 100 | Pit flood | PitFlood | 8 | Batch 4 | lub_pitFld_bool | 15 | Lubrication
80 | Transfer | Main Air- Connected to Transfer | Pressure | Xfer_MainPre_PSI | 16 | Batch 2 | xfer_mainAir_psi | 16 | Transfer
82 | Transfer | Transfer Hyd Unit. Pressure sensor- PN2671 | Pressure | XferHyd_Pre | 11 | Batch 4 | xfer_hyd_psi | 12 | Transfer
83 | Transfer | Transfer Hyd. Unit Oil Level - UGT526 | Oil Level | Xfer_HydUnit_OilLvl_UGT526inmm | 30 | Batch 3 | xfer_hydUnit_lvl | 16 | Transfer
84 | Transfer | Transfer Hyd Unit. Motor Condition sensor- VVB001 | Velocity | Xfer_UnitHydMtr_Vrms | 20 | Batch 3 | xfer_hydUnitMtr_vrms | 20 | Transfer
| Transfer | Transfer Hyd Unit. Motor Condition sensor- VVB001 | Acceleration Peak | Xfer_UnitHydMtr_Apk | 19 | Batch 3 | xfer_hydUnitMtr_apk | 19 | Transfer
| Transfer | Transfer Hyd Unit. Motor Condition sensor- VVB001 | Acceleration | Xfer_UnitHydMtr_Arms | 20 | Batch 3 | xfer_hydUnitMtr_arms | 20 | Transfer
| Transfer | Transfer Hyd Unit. Motor Condition sensor- VVB001 | Crest | Xfer_UnitHydMtr_Crst | 20 | Batch 3 | xfer_hydUnitMtr_crst | 20 | Transfer
| Transfer | Transfer Hyd Unit. Motor Condition sensor- VVB001 | Temperature | Xfer_UnitHydMtr_Temp | 20 | Batch 3 | xfer_hydUnitMtr_tmp | 19 | Transfer
| Crown | Hyd Unit inlet filter (filter cloggs) | Pressure | Crwn_HydUnit_VacIn | 18 | Batch 2 | hyd_vacIn_psi | 13 | Hydraulic
| Crown | Hyd unit outlet | Pressure | Crwn_HydUnit_VacOut | 19 | Batch 2 | hyd_vacOut_psi | 14 | Hydraulic

## press24 thresholds for 597_98
| 87% data of March 31 | 87% data sep 20 | 100% data with outliers Sep 20 | 90% of data | 85% data | Thresholds based on moving average
visually | count mean std min 25% 50% 75% max | count mean std min 25% 50% 75% max | count mean std min 25% 50% 75% max | count mean std min 25% 50% 75% max | count mean std min 25% 50% 75% max |  | 2023,9,20,11,45,0,2023,9,21,12,45,0
0.008 | Ram_Adj_Mtr_Vrms 1370400.0 0.001522 1.874410e-03 0.000000 0.000300 0.00080 0.001900 0.007000 | Ram_Adj_Mtr_Vrms 1430538.0 0.001723 0.001918 0.000000 0.000300 0.000900 0.002400 0.007500 | Ram_Adj_Mtr_Vrms 1430538.0 0.001723 0.001919 0.000000 0.000300 0.000900 0.002400 0.014700 | Ram_Adj_Mtr_Vrms 1430538.0 0.001723 0.001919 0.000000 0.000300 0.000900 0.002400 0.013000 | Ram_Adj_Mtr_Vrms 1430538.0 0.001723 0.001918 0.000000 0.000300 0.000900 0.002400 0.007250 | (0-360: )(0-90: 0.0010)
9 | Ram_Adj_Mtr_Apk 1370400.0 1.657761 1.970271e+00 0.200000 0.400000 0.60000 2.300000 6.950000 | Ram_Adj_Mtr_Apk 1430538.0 1.991258 2.485069 0.200000 0.400000 0.600000 2.400000 8.950000 | Ram_Adj_Mtr_Apk 1430538.0 1.992568 2.488962 0.200000 0.400000 0.600000 2.400000 15.200000 | Ram_Adj_Mtr_Apk 1430538.0 1.992568 2.488962 0.200000 0.400000 0.600000 2.400000 15.200000 | Ram_Adj_Mtr_Apk 1430538.0 1.792421 1.972738 0.200000 0.400000 0.600000 2.400000 6.700000 | (0-360: 2)(0-90: )
| Ram_Adj_Mtr_Arms 1370400.0 0.367777 4.644133e-01 0.000000 0.100000 0.10000 0.400000 1.750000 | Ram_Adj_Mtr_Arms 1430538.0 0.404046 0.482372 0.000000 0.100000 0.100000 0.500000 1.750000 | Ram_Adj_Mtr_Arms 1430538.0 0.408100 0.493890 0.000000 0.100000 0.100000 0.500000 2.100000 | Ram_Adj_Mtr_Arms 1430538.0 0.408100 0.493890 0.000000 0.100000 0.100000 0.500000 2.100000 | Ram_Adj_Mtr_Arms 1430538.0 0.404046 0.482372 0.000000 0.100000 0.100000 0.500000 1.750000
| Ram_Adj_Mtr_Crest 1370400.0 4.607499 9.707179e-01 2.500000 3.900000 4.30000 5.100000 11.000000 | Ram_Adj_Mtr_Crest 1430538.0 4.611676 0.900662 2.900000 3.900000 4.400000 5.000000 9.650000 | Ram_Adj_Mtr_Crest 1430538.0 4.611986 0.902604 2.900000 3.900000 4.400000 5.000000 17.300000 | Ram_Adj_Mtr_Crest 1430538.0 4.611921 0.902112 2.900000 3.900000 4.400000 5.000000 10.400000 | Ram_Adj_Mtr_Crest 1430538.0 4.611227 0.898288 2.900000 3.900000 4.400000 5.000000 9.150000
| Ram_Adj_Mtr_Temp 1370400.0 82.836205 8.960726e-01 81.500000 82.220000 82.40000 83.120000 85.820000 | Ram_Adj_Mtr_Temp 1430538.0 86.344175 0.660169 84.380000 86.000000 86.360000 86.720000 87.800000 | Ram_Adj_Mtr_Temp 1430538.0 86.344175 0.660169 84.380000 86.000000 86.360000 86.720000 87.800000 | Ram_Adj_Mtr_Temp 1430538.0 86.344175 0.660169 84.380000 86.000000 86.360000 86.720000 87.800000 | Ram_Adj_Mtr_Temp 1430538.0 86.344175 0.660169 84.380000 86.000000 86.360000 86.720000 87.800000
| RR_EccntricBshg_Vrms 1370400.0 0.000515 3.955734e-04 0.000000 0.000300 0.00040 0.000800 0.002750 | RR_EccntricBshg_Vrms 1430538.0 0.000552 0.000378 0.000000 0.000300 0.000400 0.000900 0.002750 | RR_EccntricBshg_Vrms 1430538.0 0.000552 0.000379 0.000000 0.000300 0.000400 0.000900 0.004000 | RR_EccntricBshg_Vrms 1430538.0 0.000552 0.000378 0.000000 0.000300 0.000400 0.000900 0.003000 | RR_EccntricBshg_Vrms 1430538.0 0.000552 0.000378 0.000000 0.000300 0.000400 0.000900 0.002750
| RR_EccntricBshg_Apk 1370400.0 1.290085 1.096369e+00 0.200000 0.500000 0.70000 2.200000 6.450000 | RR_EccntricBshg_Apk 1430538.0 1.591883 1.376597 0.200000 0.600000 0.800000 2.600000 7.450000 | RR_EccntricBshg_Apk 1430538.0 1.616233 1.740612 0.200000 0.600000 0.800000 2.600000 124.600000 | RR_EccntricBshg_Apk 1430538.0 1.594109 1.386418 0.200000 0.600000 0.800000 2.600000 7.950000 | RR_EccntricBshg_Apk 1430538.0 1.590530 1.370949 0.200000 0.600000 0.800000 2.600000 7.200000
| RR_EccntricBshg_Arms 1370400.0 0.261434 1.562304e-01 0.000000 0.200000 0.20000 0.400000 1.250000 | RR_EccntricBshg_Arms 1430538.0 0.260972 0.150093 0.000000 0.100000 0.200000 0.400000 1.250000 | RR_EccntricBshg_Arms 1430538.0 0.261224 0.152575 0.000000 0.100000 0.200000 0.400000 3.300000 | RR_EccntricBshg_Arms 1430538.0 0.260972 0.150093 0.000000 0.100000 0.200000 0.400000 1.250000 | RR_EccntricBshg_Arms 1430538.0 0.260972 0.150093 0.000000 0.100000 0.200000 0.400000 1.250000
| RR_EccntricBshg_Crst 1370400.0 4.783225 1.678793e+00 2.400000 3.700000 4.20000 5.400000 12.400000 | RR_EccntricBshg_Crst 1430538.0 5.410875 2.531073 2.400000 3.800000 4.500000 6.000000 14.650000 | RR_EccntricBshg_Crst 1430538.0 5.671338 14.121131 2.400000 3.800000 4.500000 6.000000 3276.000000 | RR_EccntricBshg_Crst 1430538.0 5.465985 2.743451 2.400000 3.800000 4.500000 6.000000 16.650000 | RR_EccntricBshg_Crst 1430538.0 5.385725 2.441349 2.400000 3.800000 4.500000 6.000000 13.900000
| RR_EccntricBshg_Temp 1370400.0 88.484205 3.943743e-01 87.440000 88.160000 88.52000 88.700000 89.420000 | RR_EccntricBshg_Temp 1430538.0 92.616365 0.214965 92.120000 92.480000 92.660000 92.840000 93.380000 | RR_EccntricBshg_Temp 1430538.0 92.616365 0.214965 92.120000 92.480000 92.660000 92.840000 93.380000 | RR_EccntricBshg_Temp 1430538.0 92.616365 0.214965 92.120000 92.480000 92.660000 92.840000 93.380000 | RR_EccntricBshg_Temp 1430538.0 92.616365 0.214965 92.120000 92.480000 92.660000 92.840000 93.380000
| RR_UprLink_Bshg_Vrms 1370400.0 0.000442 2.910132e-04 0.000000 0.000200 0.00040 0.000600 0.002000 | RR_UprLink_Bshg_Vrms 1430538.0 0.000439 0.000230 0.000000 0.000300 0.000300 0.000700 0.002000 | RR_UprLink_Bshg_Vrms 1430538.0 0.000439 0.000230 0.000000 0.000300 0.000300 0.000700 0.002300 | RR_UprLink_Bshg_Vrms 1430538.0 0.000439 0.000230 0.000000 0.000300 0.000300 0.000700 0.002000 | RR_UprLink_Bshg_Vrms 1430538.0 0.000439 0.000230 0.000000 0.000300 0.000300 0.000700 0.001750
| RR_UprLink_Bshg_Apk 1370400.0 1.794591 1.663368e+00 0.100000 0.900000 1.20000 1.800000 10.100000 | RR_UprLink_Bshg_Apk 1430538.0 2.265979 2.769123 0.200000 0.600000 0.800000 3.300000 12.450000 | RR_UprLink_Bshg_Apk 1430538.0 2.718461 5.267885 0.200000 0.600000 0.800000 3.300000 92.400000 | RR_UprLink_Bshg_Apk 1430538.0 2.311849 2.944108 0.200000 0.600000 0.800000 3.300000 13.950000 | RR_UprLink_Bshg_Apk 1430538.0 2.241068 2.679345 0.200000 0.600000 0.800000 3.300000 11.700000
| RR_UprLink_Bshg_Arms 1370400.0 0.348644 1.471983e-01 0.000000 0.300000 0.30000 0.400000 1.250000 | RR_UprLink_Bshg_Arms 1430538.0 0.274277 0.181313 0.000000 0.200000 0.200000 0.400000 1.250000 | RR_UprLink_Bshg_Arms 1430538.0 0.274799 0.184656 0.000000 0.200000 0.200000 0.400000 3.300000 | RR_UprLink_Bshg_Arms 1430538.0 0.274668 0.183609 0.000000 0.200000 0.200000 0.400000 1.500000 | RR_UprLink_Bshg_Arms 1430538.0 0.273143 0.176017 0.000000 0.200000 0.200000 0.400000 1.000000
| RR_UprLink_Bshg_Crst 1370400.0 4.605231 2.578640e+00 1.700000 2.900000 3.50000 5.500000 16.200000 | RR_UprLink_Bshg_Crst 1430538.0 6.776369 4.588975 1.800000 4.100000 4.800000 7.800000 23.300000 | RR_UprLink_Bshg_Crst 1430538.0 7.503687 33.600719 1.800000 4.100000 4.800000 7.800000 3276.000000 | RR_UprLink_Bshg_Crst 1430538.0 6.885597 4.995109 1.800000 4.100000 4.800000 7.800000 26.050000 | RR_UprLink_Bshg_Crst 1430538.0 6.722515 4.398177 1.800000 4.100000 4.800000 7.800000 22.050002
| RR_UprLink_Bshg_Temp 1370400.0 87.534929 3.073816e-01 86.720000 87.260000 87.62000 87.800000 88.160000 | RR_UprLink_Bshg_Temp 1430538.0 91.202227 0.315623 90.500000 90.860000 91.220000 91.400000 91.760000 | RR_UprLink_Bshg_Temp 1430538.0 91.202227 0.315623 90.500000 90.860000 91.220000 91.400000 91.760000 | RR_UprLink_Bshg_Temp 1430538.0 91.202227 0.315623 90.500000 90.860000 91.220000 91.400000 91.760000 | RR_UprLink_Bshg_Temp 1430538.0 91.202227 0.315623 90.500000 90.860000 91.220000 91.400000 91.760000
| FlyWhlShaftBshg_Outside_Vrms 1370400.0 0.000676 5.036936e-04 0.000000 0.000300 0.00050 0.001000 0.003500 | FlyWhlShaftBshg_Outside_Vrms 1430538.0 0.000733 0.000474 0.000000 0.000400 0.000500 0.001200 0.003500 | FlyWhlShaftBshg_Outside_Vrms 1430538.0 0.000734 0.000477 0.000000 0.000400 0.000500 0.001200 0.008700 | FlyWhlShaftBshg_Outside_Vrms 1430538.0 0.000733 0.000474 0.000000 0.000400 0.000500 0.001200 0.003500 | FlyWhlShaftBshg_Outside_Vrms 1430538.0 0.000733 0.000474 0.000000 0.000400 0.000500 0.001200 0.003500
| FlyWhlShaftBshg_Outside_Apk 1370400.0 3.732808 2.289087e+00 0.200000 2.300000 2.80000 4.300000 15.950000 | FlyWhlShaftBshg_Outside_Apk 1430538.0 3.194767 2.484290 0.200000 1.600000 1.900000 4.200000 14.700000 | FlyWhlShaftBshg_Outside_Apk 1430538.0 3.208274 2.606548 0.200000 1.600000 1.900000 4.200000 108.700000 | FlyWhlShaftBshg_Outside_Apk 1430538.0 3.198306 2.502338 0.200000 1.600000 1.900000 4.200000 17.450000 | FlyWhlShaftBshg_Outside_Apk 1430538.0 3.191075 2.468173 0.200000 1.600000 1.900000 4.200000 13.450000
| FlyWhlShaftBshg_Outside_Arms 1370400.0 0.929366 2.293717e-01 0.100000 0.800000 0.90000 1.100000 2.850000 | FlyWhlShaftBshg_Outside_Arms 1430538.0 0.492623 0.171448 0.100000 0.400000 0.400000 0.600000 1.350000 | FlyWhlShaftBshg_Outside_Arms 1430538.0 0.493076 0.174610 0.100000 0.400000 0.400000 0.600000 3.300000 | FlyWhlShaftBshg_Outside_Arms 1430538.0 0.492967 0.173588 0.100000 0.400000 0.400000 0.600000 1.850000 | FlyWhlShaftBshg_Outside_Arms 1430538.0 0.492623 0.171448 0.100000 0.400000 0.400000 0.600000 1.350000
| FlyWhlShaftBshg_Outside_Crst 1370400.0 3.925834 1.866416e+00 1.700000 2.800000 3.10000 4.300000 12.950000 | FlyWhlShaftBshg_Outside_Crst 1430538.0 5.899357 2.381245 1.800000 4.200000 4.700000 7.300000 19.800000 | FlyWhlShaftBshg_Outside_Crst 1430538.0 5.900560 2.390331 1.800000 4.200000 4.700000 7.300000 37.200000 | FlyWhlShaftBshg_Outside_Crst 1430538.0 5.899709 2.383405 1.800000 4.200000 4.700000 7.300000 21.300000 | FlyWhlShaftBshg_Outside_Crst 1430538.0 5.899128 2.379948 1.800000 4.200000 4.700000 7.300000 19.050000
| FlyWhlShaftBshg_Outside_Temp 1370400.0 98.863233 8.444477e-01 94.460010 98.240000 98.96000 99.320000 102.020000 | FlyWhlShaftBshg_Outside_Temp 1430538.0 101.848483 0.325630 100.940000 101.660000 101.840000 102.020000 104.000000 | FlyWhlShaftBshg_Outside_Temp 1430538.0 101.848483 0.325630 100.940000 101.660000 101.840000 102.020000 104.000000 | FlyWhlShaftBshg_Outside_Temp 1430538.0 101.848483 0.325630 100.940000 101.660000 101.840000 102.020000 104.000000 | FlyWhlShaftBshg_Outside_Temp 1430538.0 101.848483 0.325630 100.940000 101.660000 101.840000 102.020000 104.000000
| M_Mtr_Vrms 1370400.0 0.002530 1.277447e-03 0.000000 0.001700 0.00220 0.003100 0.010000 | M_Mtr_Vrms 1430538.0 0.002753 0.001050 0.000000 0.002000 0.002500 0.003400 0.010250 | M_Mtr_Vrms 1430538.0 0.002753 0.001050 0.000000 0.002000 0.002500 0.003400 0.011000 | M_Mtr_Vrms 1430538.0 0.002753 0.001050 0.000000 0.002000 0.002500 0.003400 0.010750 | M_Mtr_Vrms 1430538.0 0.002753 0.001050 0.000000 0.002000 0.002500 0.003400 0.010000
| M_Mtr_Apk 1370400.0 31.182228 3.704941e+00 0.100000 29.300000 31.10000 33.100000 67.200000 | M_Mtr_Apk 1430538.0 33.545736 3.819304 0.200000 31.100000 33.100000 35.500000 90.000000 | M_Mtr_Apk 1430538.0 33.545736 3.819304 0.200000 31.100000 33.100000 35.500000 90.000000 | M_Mtr_Apk 1430538.0 33.545736 3.819304 0.200000 31.100000 33.100000 35.500000 90.000000 | M_Mtr_Apk 1430538.0 33.545736 3.819304 0.200000 31.100000 33.100000 35.500000 90.000000
| M_Mtr_Arms 1370400.0 7.578555 7.352504e-01 0.000000 7.400000 7.70000 7.900000 13.600000 | M_Mtr_Arms 1430538.0 8.117504 0.496905 0.000000 7.900000 8.100000 8.300000 18.300000 | M_Mtr_Arms 1430538.0 8.117504 0.496905 0.000000 7.900000 8.100000 8.300000 18.300000 | M_Mtr_Arms 1430538.0 8.117504 0.496905 0.000000 7.900000 8.100000 8.300000 18.300000 | M_Mtr_Arms 1430538.0 8.117504 0.496905 0.000000 7.900000 8.100000 8.300000 18.300000
| M_Mtr_Crst 1370400.0 4.119845 3.321177e-01 3.200000 3.900000 4.10000 4.300000 6.450000 | M_Mtr_Crst 1430538.0 4.133508 0.401096 3.000000 3.900000 4.100000 4.400000 7.000000 | M_Mtr_Crst 1430538.0 4.134332 0.412432 3.000000 3.900000 4.100000 4.400000 20.100000 | M_Mtr_Crst 1430538.0 4.133567 0.401531 3.000000 3.900000 4.100000 4.400000 7.250000 | M_Mtr_Crst 1430538.0 4.133439 0.400621 3.000000 3.900000 4.100000 4.400000 6.750000
| M_Mtr_Temp 1370400.0 94.084459 7.429508e-01 90.500000 93.560000 94.28000 94.640000 96.620000 | M_Mtr_Temp 1430538.0 96.155521 0.579242 94.280000 95.900000 96.260000 96.620000 97.520000 | M_Mtr_Temp 1430538.0 96.155521 0.579242 94.280000 95.900000 96.260000 96.620000 97.520000 | M_Mtr_Temp 1430538.0 96.155521 0.579242 94.280000 95.900000 96.260000 96.620000 97.520000 | M_Mtr_Temp 1430538.0 96.155521 0.579242 94.280000 95.900000 96.260000 96.620000 97.520000
| R_I_P_Bshg_Vrms 1370400.0 0.000752 6.488475e-04 0.000000 0.000300 0.00040 0.001200 0.004250 | R_I_P_Bshg_Vrms 1430538.0 0.000789 0.000556 0.000000 0.000400 0.000500 0.001300 0.004000 | R_I_P_Bshg_Vrms 1430538.0 0.003337 0.091374 0.000000 0.000400 0.000500 0.001300 3.276400 | R_I_P_Bshg_Vrms 1430538.0 0.000789 0.000556 0.000000 0.000400 0.000500 0.001300 0.004000 | R_I_P_Bshg_Vrms 1430538.0 0.000789 0.000555 0.000000 0.000400 0.000500 0.001300 0.003750
| R_I_P_Bshg_Apk 1370400.0 1.821559 2.081497e+00 0.200000 0.600000 0.80000 2.200000 7.700000 | R_I_P_Bshg_Apk 1430538.0 4.135040 6.504340 0.200000 0.700000 1.600000 3.300000 21.700000 | R_I_P_Bshg_Apk 1430538.0 11.597710 32.424519 0.200000 0.700000 1.600000 3.300000 3276.400000 | R_I_P_Bshg_Apk 1430538.0 10.063424 24.359612 0.200000 0.700000 1.600000 3.300000 96.950000 | R_I_P_Bshg_Apk 1430538.0 3.617077 5.129814 0.200000 0.700000 1.600000 3.300000 16.950000
| R_I_P_Bshg_Arms 1370400.0 0.371191 3.748240e-01 0.000000 0.200000 0.20000 0.400000 1.500000 | R_I_P_Bshg_Arms 1430538.0 0.444963 0.464531 0.000000 0.200000 0.200000 0.500000 1.750000 | R_I_P_Bshg_Arms 1430538.0 3.151040 91.383285 0.000000 0.200000 0.200000 0.500000 3276.400000 | R_I_P_Bshg_Arms 1430538.0 0.571412 0.859437 0.000000 0.200000 0.200000 0.500000 3.750000 | R_I_P_Bshg_Arms 1430538.0 0.420502 0.396876 0.000000 0.200000 0.200000 0.500000 1.500000
| R_I_P_Bshg_Crst 1370400.0 5.257482 2.637611e+00 2.200000 3.800000 4.30000 5.200000 12.950000 | R_I_P_Bshg_Crst 1430538.0 8.915481 8.842331 2.400000 3.900000 4.600000 7.600000 53.650000 | R_I_P_Bshg_Crst 1430538.0 13.770025 127.015775 2.400000 3.900000 4.600000 7.600000 3276.400000 | R_I_P_Bshg_Crst 1430538.0 8.924520 8.890987 2.400000 3.900000 4.600000 7.600000 59.650000 | R_I_P_Bshg_Crst 1430538.0 8.907919 8.806141 2.400000 3.900000 4.600000 7.600000 48.650000
| R_I_P_Bshg_Temp 1370400.0 89.462882 4.387511e-01 87.800000 89.240010 89.60000 89.780000 90.320010 | R_I_P_Bshg_Temp 1430538.0 93.044649 0.278494 92.300000 92.840000 93.020000 93.200000 93.560000 | R_I_P_Bshg_Temp 1430538.0 93.044649 0.278494 92.300000 92.840000 93.020000 93.200000 93.560000 | R_I_P_Bshg_Temp 1430538.0 93.044649 0.278494 92.300000 92.840000 93.020000 93.200000 93.560000 | R_I_P_Bshg_Temp 1430538.0 93.044649 0.278494 92.300000 92.840000 93.020000 93.200000 93.560000
| Rear_LubeBlock_Pre 1370400.0 55.640790 1.033173e+02 0.000000 7.394500 8.87340 32.535800 414.092000 | Rear_LubeBlock_Pre 1430538.0 55.022202 96.657947 0.000000 10.352300 11.831200 34.014700 399.303000 | Rear_LubeBlock_Pre 1430538.0 55.026521 96.673494 0.000000 10.352300 11.831200 34.014700 421.486500 | Rear_LubeBlock_Pre 1430538.0 55.026521 96.673494 0.000000 10.352300 11.831200 34.014700 421.486500 | Rear_LubeBlock_Pre 1430538.0 52.546993 89.052716 0.000000 10.352300 11.831200 34.014700 310.569000
| RL_EccntricBshg_Vrms 1370400.0 0.000337 2.456222e-04 0.000000 0.000200 0.00020 0.000500 0.001750 | FR_Pitman_Lube_Pre 1430538.0 134.496138 129.569430 0.000000 38.451400 76.902800 214.440500 510.220500 | FR_Pitman_Lube_Pre 1430538.0 134.496138 129.569430 0.000000 38.451400 76.902800 214.440500 510.220500 | FR_Pitman_Lube_Pre 1430538.0 134.496138 129.569430 0.000000 38.451400 76.902800 214.440500 510.220500 | FR_Pitman_Lube_Pre 1430538.0 134.496138 129.569430 0.000000 38.451400 76.902800 214.440500 510.220500
| RL_EccntricBshg_Apk 1370400.0 1.267873 1.071457e+00 0.100000 0.500000 0.90000 1.700000 5.600000 | FR_Ecc_Lube_Pre 1430538.0 2.779039 6.168986 0.000000 0.000000 0.000000 0.000000 22.183500 | FR_Ecc_Lube_Pre 1430538.0 3.397919 8.886068 0.000000 0.000000 0.000000 0.000000 115.354200 | FR_Ecc_Lube_Pre 1430538.0 3.123949 7.388087 0.000000 0.000000 0.000000 0.000000 33.275250 | FR_Ecc_Lube_Pre 1430538.0 2.571872 5.547726 0.000000 0.000000 0.000000 0.000000 18.486250
| RL_EccntricBshg_Arms 1370400.0 0.236268 1.368748e-01 0.000000 0.100000 0.20000 0.300000 1.000000 | RL_EccntricBshg_Vrms 1430538.0 0.000460 0.000307 0.000000 0.000200 0.000300 0.000700 0.002250 | RL_EccntricBshg_Vrms 1430538.0 0.000460 0.000307 0.000000 0.000200 0.000300 0.000700 0.003600 | RL_EccntricBshg_Vrms 1430538.0 0.000460 0.000307 0.000000 0.000200 0.000300 0.000700 0.002500 | RL_EccntricBshg_Vrms 1430538.0 0.000460 0.000307 0.000000 0.000200 0.000300 0.000700 0.002250
| RL_EccntricBshg_Crst 1370400.0 4.972548 1.884259e+00 2.000000 3.700000 4.40000 5.800000 14.250000 | RL_EccntricBshg_Apk 1430538.0 2.609638 2.266720 0.200000 1.200000 1.600000 3.100000 10.200000 | RL_EccntricBshg_Apk 1430538.0 2.656617 2.808375 0.200000 1.200000 1.600000 3.100000 187.400000 | RL_EccntricBshg_Apk 1430538.0 2.631420 2.354986 0.200000 1.200000 1.600000 3.100000 16.950000 | RL_EccntricBshg_Apk 1430538.0 2.596362 2.224242 0.200000 1.200000 1.600000 3.100000 9.450000
| RL_EccntricBshg_Temp 1370400.0 89.089573 5.911237e-01 88.160000 88.700000 89.06000 89.420000 92.210000 | RL_EccntricBshg_Arms 1430538.0 0.504692 0.210204 0.000000 0.400000 0.400000 0.600000 1.750000 | RL_EccntricBshg_Arms 1430538.0 0.505254 0.215280 0.000000 0.400000 0.400000 0.600000 5.100000 | RL_EccntricBshg_Arms 1430538.0 0.504845 0.211194 0.000000 0.400000 0.400000 0.600000 2.000000 | RL_EccntricBshg_Arms 1430538.0 0.504692 0.210204 0.000000 0.400000 0.400000 0.600000 1.750000
| RL_UprLink_Bshg_Vrms 1370400.0 0.000405 2.901059e-04 0.000000 0.000200 0.00030 0.000500 0.002000 | RL_EccntricBshg_Crst 1430538.0 4.682622 2.080062 1.600000 3.200000 4.000000 5.700000 15.600000 | RL_EccntricBshg_Crst 1430538.0 4.687396 2.117453 1.600000 3.200000 4.000000 5.700000 43.000000 | RL_EccntricBshg_Crst 1430538.0 4.683637 2.085726 1.600000 3.200000 4.000000 5.700000 17.100000 | RL_EccntricBshg_Crst 1430538.0 4.681455 2.074298 1.600000 3.200000 4.000000 5.700000 14.350000
| RL_UprLink_Bshg_Apk 1370400.0 2.099463 1.515002e+00 0.200000 1.200000 1.50000 2.500000 8.950000 | RL_EccntricBshg_Temp 1430538.0 92.630621 0.287116 91.940000 92.480000 92.660000 92.840000 93.920000 | RL_EccntricBshg_Temp 1430538.0 92.630621 0.287116 91.940000 92.480000 92.660000 92.840000 93.920000 | RL_EccntricBshg_Temp 1430538.0 92.630621 0.287116 91.940000 92.480000 92.660000 92.840000 93.920000 | RL_EccntricBshg_Temp 1430538.0 92.630621 0.287116 91.940000 92.480000 92.660000 92.840000 93.920000
| RL_UprLink_Bshg_Arms 1370400.0 0.454796 1.488910e-01 0.000000 0.400000 0.40000 0.500000 1.500000 | RL_UprLink_Bshg_Vrms 1430538.0 0.000462 0.000279 0.000000 0.000300 0.000300 0.000600 0.002250 | RL_UprLink_Bshg_Vrms 1430538.0 0.000462 0.000279 0.000000 0.000300 0.000300 0.000600 0.002600 | RL_UprLink_Bshg_Vrms 1430538.0 0.000462 0.000279 0.000000 0.000300 0.000300 0.000600 0.002250 | RL_UprLink_Bshg_Vrms 1430538.0 0.000462 0.000279 0.000000 0.000300 0.000300 0.000600 0.002250
| RL_UprLink_Bshg_Crst 1370400.0 4.358943 1.961444e+00 1.700000 2.800000 3.50000 5.700000 14.450000 | RL_UprLink_Bshg_Apk 1430538.0 2.235933 1.814100 0.200000 0.900000 1.400000 3.400000 10.950000 | RL_UprLink_Bshg_Apk 1430538.0 2.264364 2.084667 0.200000 0.900000 1.400000 3.400000 60.800000 | RL_UprLink_Bshg_Apk 1430538.0 2.239625 1.832972 0.200000 0.900000 1.400000 3.400000 12.200000 | RL_UprLink_Bshg_Apk 1430538.0 2.233418 1.802509 0.200000 0.900000 1.400000 3.400000 10.200000
| RL_UprLink_Bshg_Temp 1370400.0 85.290524 5.234321e-01 83.840000 84.920000 85.28000 85.640000 86.900000 | RL_UprLink_Bshg_Arms 1430538.0 0.338506 0.199391 0.000000 0.200000 0.300000 0.500000 1.500000 | RL_UprLink_Bshg_Arms 1430538.0 0.338841 0.201846 0.000000 0.200000 0.300000 0.500000 2.900000 | RL_UprLink_Bshg_Arms 1430538.0 0.338672 0.200452 0.000000 0.200000 0.300000 0.500000 1.750000 | RL_UprLink_Bshg_Arms 1430538.0 0.338506 0.199391 0.000000 0.200000 0.300000 0.500000 1.500000
| Xfer_HydUnit_OilLvl_UGT526inmm 1370400.0 140.531413 1.671715e+00 111.000000 140.000000 141.00000 141.000000 186.000000 | RL_UprLink_Bshg_Crst 1430538.0 5.906316 2.394405 1.900000 3.900000 5.400000 7.300000 17.900000 | RL_UprLink_Bshg_Crst 1430538.0 5.936679 4.657935 1.900000 3.900000 5.400000 7.300000 3276.000000 | RL_UprLink_Bshg_Crst 1430538.0 5.909520 2.411041 1.900000 3.900000 5.400000 7.300000 18.900000 | RL_UprLink_Bshg_Crst 1430538.0 5.904364 2.384819 1.900000 3.900000 5.400000 7.300000 17.400000
| Xfer_UnitHydMtr_Vrms 1370400.0 0.001629 4.658664e-05 0.001500 0.001600 0.00160 0.001700 0.002000 | RL_UprLink_Bshg_Temp 1430538.0 88.713999 0.432278 87.440000 88.520000 88.700000 89.060000 89.420000 | RL_UprLink_Bshg_Temp 1430538.0 88.713999 0.432278 87.440000 88.520000 88.700000 89.060000 89.420000 | RL_UprLink_Bshg_Temp 1430538.0 88.713999 0.432278 87.440000 88.520000 88.700000 89.060000 89.420000 | RL_UprLink_Bshg_Temp 1430538.0 88.713999 0.432278 87.440000 88.520000 88.700000 89.060000 89.420000
| Xfer_UnitHydMtr_Apk 1370400.0 4.340086 5.719586e-01 3.000000 3.900000 4.30000 4.700000 8.000000 | Xfer_HydUnit_OilLvl_UGT526inmm 1430538.0 145.208577 8.728286 85.000000 145.000000 146.000000 146.000000 245.000000 | Xfer_HydUnit_OilLvl_UGT526inmm 1430538.0 147.323061 263.105587 85.000000 145.000000 146.000000 146.000000 32760.000000 | Xfer_HydUnit_OilLvl_UGT526inmm 1430538.0 145.208794 8.730795 85.000000 145.000000 146.000000 146.000000 247.500000 | Xfer_HydUnit_OilLvl_UGT526inmm 1430538.0 145.208347 8.725690 85.000000 145.000000 146.000000 146.000000 242.500000
| Xfer_UnitHydMtr_Arms 1370400.0 1.095573 1.285698e-01 0.900000 1.000000 1.10000 1.200000 1.650000 | Xfer_UnitHydMtr_Vrms 1430538.0 0.001714 0.000035 0.001600 0.001700 0.001700 0.001700 0.002000 | Xfer_UnitHydMtr_Vrms 1430538.0 0.001714 0.000035 0.001600 0.001700 0.001700 0.001700 0.002000 | Xfer_UnitHydMtr_Vrms 1430538.0 0.001714 0.000035 0.001600 0.001700 0.001700 0.001700 0.002000 | Xfer_UnitHydMtr_Vrms 1430538.0 0.001714 0.000035 0.001600 0.001700 0.001700 0.001700 0.001850
| Xfer_UnitHydMtr_Crst 1370400.0 3.968740 3.075265e-01 2.900000 3.800000 3.90000 4.100000 6.400000 | Xfer_UnitHydMtr_Apk 1430538.0 4.577536 0.526561 3.000000 4.200000 4.500000 4.900000 8.500000 | Xfer_UnitHydMtr_Apk 1430538.0 4.578226 0.532453 3.000000 4.200000 4.500000 4.900000 10.500000 | Xfer_UnitHydMtr_Apk 1430538.0 4.577727 0.528023 3.000000 4.200000 4.500000 4.900000 8.750000 | Xfer_UnitHydMtr_Apk 1430538.0 4.577309 0.524921 3.000000 4.200000 4.500000 4.900000 8.250000
| Xfer_UnitHydMtr_Temp 1370400.0 87.845034 1.626587e+00 78.260000 87.440000 88.16000 88.700000 104.810000 | Xfer_UnitHydMtr_Arms 1430538.0 1.122748 0.126241 0.900000 1.000000 1.100000 1.200000 1.900000 | Xfer_UnitHydMtr_Arms 1430538.0 1.122814 0.126691 0.900000 1.000000 1.100000 1.200000 2.200000 | Xfer_UnitHydMtr_Arms 1430538.0 1.122748 0.126241 0.900000 1.000000 1.100000 1.200000 1.900000 | Xfer_UnitHydMtr_Arms 1430538.0 1.122748 0.126241 0.900000 1.000000 1.100000 1.200000 1.900000
| Stnr_Pinch_Roller_Pre 1370400.0 21.820871 2.095457e+00 0.000000 22.183500 22.18350 22.183500 22.183500 | Xfer_UnitHydMtr_Crst 1430538.0 4.086413 0.322048 2.900000 3.900000 4.100000 4.300000 6.650000 | Xfer_UnitHydMtr_Crst 1430538.0 4.086422 0.322132 2.900000 3.900000 4.100000 4.300000 8.300000 | Xfer_UnitHydMtr_Crst 1430538.0 4.086417 0.322079 2.900000 3.900000 4.100000 4.300000 6.900000 | Xfer_UnitHydMtr_Crst 1430538.0 4.086413 0.322048 2.900000 3.900000 4.100000 4.300000 6.650000
| Stnr_Mtr_Vrms 1370400.0 0.001032 1.157119e-04 0.000700 0.001000 0.00100 0.001100 0.001950 | Xfer_UnitHydMtr_Temp 1430538.0 90.361680 1.823690 83.840000 89.420000 90.320010 91.940000 93.560000 | Xfer_UnitHydMtr_Temp 1430538.0 90.361680 1.823690 83.840000 89.420000 90.320010 91.940000 93.560000 | Xfer_UnitHydMtr_Temp 1430538.0 90.361680 1.823690 83.840000 89.420000 90.320010 91.940000 93.560000 | Xfer_UnitHydMtr_Temp 1430538.0 90.361680 1.823690 83.840000 89.420000 90.320010 91.940000 93.560000
| Stnr_Mtr_Apk 1370400.0 14.315843 1.035292e+00 10.900000 13.600000 14.30000 15.000000 22.400000 | Stnr_Pinch_Roller_Pre 1430538.0 20.581601 1.588637 0.000000 20.704600 20.704600 20.704600 22.183500 | Stnr_Pinch_Roller_Pre 1430538.0 20.581601 1.588637 0.000000 20.704600 20.704600 20.704600 22.183500 | Stnr_Pinch_Roller_Pre 1430538.0 20.581601 1.588637 0.000000 20.704600 20.704600 20.704600 22.183500 | Stnr_Pinch_Roller_Pre 1430538.0 20.581601 1.588637 0.000000 20.704600 20.704600 20.704600 22.183500
| Stnr_Mtr_Arms 1370400.0 4.617213 3.744491e-01 3.500000 4.300000 4.70000 4.900000 5.500000 | Stnr_Mtr_Vrms 1430538.0 0.001077 0.000126 0.000100 0.001000 0.001100 0.001200 0.002850 | Stnr_Mtr_Vrms 1430538.0 0.001097 0.008216 0.000100 0.001000 0.001100 0.001200 3.276400 | Stnr_Mtr_Vrms 1430538.0 0.001077 0.000126 0.000100 0.001000 0.001100 0.001200 0.002850 | Stnr_Mtr_Vrms 1430538.0 0.001077 0.000126 0.000100 0.001000 0.001100 0.001200 0.002850
| Stnr_Mtr_Crst 1370400.0 3.110379 2.231862e-01 2.500000 3.000000 3.10000 3.200000 4.750000 | Stnr_Mtr_Apk 1430538.0 20.497672 2.737012 0.200000 18.500000 20.500000 22.300000 58.450000 | Stnr_Mtr_Apk 1430538.0 20.502117 2.850139 0.200000 18.500000 20.500000 22.300000 166.400000 | Stnr_Mtr_Apk 1430538.0 20.497770 2.738386 0.200000 18.500000 20.500000 22.300000 59.450000 | Stnr_Mtr_Apk 1430538.0 20.497599 2.736004 0.200000 18.500000 20.500000 22.300000 57.700000
| Stnr_Mtr_Temp 1370400.0 102.830174 1.918229e+00 97.340000 101.300000 102.92000 104.180000 115.790000 | Stnr_Mtr_Arms 1430538.0 5.154403 0.398573 0.100000 4.800000 5.200000 5.400000 13.850000 | Stnr_Mtr_Arms 1430538.0 5.174959 8.214780 0.100000 4.800000 5.200000 5.400000 3276.400000 | Stnr_Mtr_Arms 1430538.0 5.154407 0.398653 0.100000 4.800000 5.200000 5.400000 14.100000 | Stnr_Mtr_Arms 1430538.0 5.154403 0.398573 0.100000 4.800000 5.200000 5.400000 13.850000
| FR_Pitman_Lube_Pre 789770.0 144.109409 1.441581e+02 0.000000 36.972500 76.90280 235.145100 559.024200 | Stnr_Mtr_Crst 1430538.0 3.968805 0.356558 3.000000 3.700000 3.900000 4.200000 6.250000 | Stnr_Mtr_Crst 1430538.0 3.989905 8.216101 3.000000 3.700000 3.900000 4.200000 3276.400000 | Stnr_Mtr_Crst 1430538.0 3.968874 0.357024 3.000000 3.700000 3.900000 4.200000 6.500000 | Stnr_Mtr_Crst 1430538.0 3.968805 0.356558 3.000000 3.700000 3.900000 4.200000 6.250000
| FR_Ecc_Lube_Pre 789770.0 4.772506 9.931753e+00 0.000000 0.000000 0.00000 2.957800 36.972500 | Stnr_Mtr_Temp 1430538.0 115.101207 1.839937 109.220000 114.620000 115.340000 116.240000 117.860000 | Stnr_Mtr_Temp 1430538.0 115.101207 1.839937 109.220000 114.620000 115.340000 116.240000 117.860000 | Stnr_Mtr_Temp 1430538.0 115.101207 1.839937 109.220000 114.620000 115.340000 116.240000 117.860000 | Stnr_Mtr_Temp 1430538.0 115.101207 1.839937 109.220000 114.620000 115.340000 116.240000 117.860000
| Press_Angle 1370400.0 183.198289 1.104597e+02 0.000000 80.000000 180.00000 295.000000 355.000000 | Press_Angle 1430541.0 181.623824 106.902883 0.000000 87.500000 180.000000 280.000000 358.750000 | Press_Angle 1430541.0 181.623824 106.902883 0.000000 87.500000 180.000000 280.000000 358.750000 | Press_Angle 1430541.0 181.623824 106.902883 0.000000 87.500000 180.000000 280.000000 358.750000 | Press_Angle 1430541.0 181.623824 106.902883 0.000000 87.500000 180.000000 280.000000 358.750000
| FL_UprLink_Pin_Vrms 1370400.0 0.000344 2.620465e-04 0.000000 0.000200 0.00030 0.000500 0.001750 | FL_UprLink_Pin_Vrms 1430541.0 0.000387 0.000231 0.000000 0.000200 0.000300 0.000600 0.001750 | FL_UprLink_Pin_Vrms 1430541.0 0.000387 0.000231 0.000000 0.000200 0.000300 0.000600 0.002100 | FL_UprLink_Pin_Vrms 1430541.0 0.000387 0.000231 0.000000 0.000200 0.000300 0.000600 0.002000 | FL_UprLink_Pin_Vrms 1430541.0 0.000387 0.000231 0.000000 0.000200 0.000300 0.000600 0.001750
| FL_UprLink_Pin_Apk 1370400.0 1.261919 1.370095e+00 0.100000 0.400000 0.60000 1.600000 7.850000 | FL_UprLink_Pin_Apk 1430541.0 1.564924 1.542551 0.100000 0.500000 0.700000 2.300000 8.850000 | FL_UprLink_Pin_Apk 1430541.0 1.566807 1.555767 0.100000 0.500000 0.700000 2.300000 32.500000 | FL_UprLink_Pin_Apk 1430541.0 1.565574 1.545862 0.100000 0.500000 0.700000 2.300000 10.100000 | FL_UprLink_Pin_Apk 1430541.0 1.564404 1.540226 0.100000 0.500000 0.700000 2.300000 8.100000
| FL_UprLink_Pin_Arms 1370400.0 0.188020 1.685676e-01 0.000000 0.100000 0.10000 0.300000 1.000000 | FL_UprLink_Pin_Arms 1430541.0 0.212407 0.166881 0.000000 0.100000 0.200000 0.300000 1.000000 | FL_UprLink_Pin_Arms 1430541.0 0.212553 0.167701 0.000000 0.100000 0.200000 0.300000 1.600000 | FL_UprLink_Pin_Arms 1430541.0 0.212523 0.167502 0.000000 0.100000 0.200000 0.300000 1.250000 | FL_UprLink_Pin_Arms 1430541.0 0.212407 0.166881 0.000000 0.100000 0.200000 0.300000 1.000000
| FL_UprLink_Pin_Crst 1370400.0 5.549160 1.669563e+00 3.100000 4.400000 5.00000 6.300000 14.100000 | FL_UprLink_Pin_Crst 1430541.0 6.056708 2.391326 2.900000 4.200000 5.100000 7.500000 17.650000 | FL_UprLink_Pin_Crst 1430541.0 6.063876 3.652102 2.900000 4.200000 5.100000 7.500000 3276.000000 | FL_UprLink_Pin_Crst 1430541.0 6.058684 2.401345 2.900000 4.200000 5.100000 7.500000 18.900000 | FL_UprLink_Pin_Crst 1430541.0 6.055490 2.385548 2.900000 4.200000 5.100000 7.500000 17.150000
| FL_UprLink_Pin_Temp 1370400.0 87.790668 4.828266e-01 87.080000 87.440000 87.62000 87.980000 89.060000 | FL_UprLink_Pin_Temp 1430541.0 91.436045 0.445406 90.320010 91.220000 91.400000 91.580000 93.020000 | FL_UprLink_Pin_Temp 1430541.0 91.436045 0.445406 90.320010 91.220000 91.400000 91.580000 93.020000 | FL_UprLink_Pin_Temp 1430541.0 91.436045 0.445406 90.320010 91.220000 91.400000 91.580000 93.020000 | FL_UprLink_Pin_Temp 1430541.0 91.436045 0.445406 90.320010 91.220000 91.400000 91.580000 93.020000
| FL_Eccntric_Pin_Vrms 1370400.0 0.000340 2.592321e-04 0.000000 0.000200 0.00020 0.000500 0.001750 | FL_Eccntric_Pin_Vrms 1430541.0 0.000416 0.000266 0.000000 0.000200 0.000300 0.000600 0.002000 | FL_Eccntric_Pin_Vrms 1430541.0 0.000416 0.000266 0.000000 0.000200 0.000300 0.000600 0.002700 | FL_Eccntric_Pin_Vrms 1430541.0 0.000416 0.000266 0.000000 0.000200 0.000300 0.000600 0.002000 | FL_Eccntric_Pin_Vrms 1430541.0 0.000416 0.000266 0.000000 0.000200 0.000300 0.000600 0.002000
| FL_Eccntric_Pin_Apk 1370400.0 3.028539 3.862066e+00 0.100000 0.800000 1.30000 3.100000 18.850000 | FL_Eccntric_Pin_Apk 1430541.0 3.875814 4.572755 0.200000 0.900000 1.400000 5.500000 25.950000 | FL_Eccntric_Pin_Apk 1430541.0 3.923322 5.413087 0.200000 0.900000 1.400000 5.500000 336.100000 | FL_Eccntric_Pin_Apk 1430541.0 3.878444 4.586413 0.200000 0.900000 1.400000 5.500000 29.450000 | FL_Eccntric_Pin_Apk 1430541.0 3.873872 4.563862 0.200000 0.900000 1.400000 5.500000 23.700000
| FL_Eccntric_Pin_Arms 1370400.0 0.289434 2.069216e-01 0.000000 0.200000 0.20000 0.300000 1.250000 | FL_Eccntric_Pin_Arms 1430541.0 0.387801 0.225948 0.000000 0.200000 0.300000 0.400000 1.750000 | FL_Eccntric_Pin_Arms 1430541.0 0.389027 0.242427 0.000000 0.200000 0.300000 0.400000 10.400000 | FL_Eccntric_Pin_Arms 1430541.0 0.387937 0.226837 0.000000 0.200000 0.300000 0.400000 2.000000 | FL_Eccntric_Pin_Arms 1430541.0 0.387625 0.224987 0.000000 0.200000 0.300000 0.400000 1.500000
| FL_Eccntric_Pin_Crst 1370400.0 8.296916 5.093581e+00 2.300000 4.500000 6.50000 10.600000 32.550000 | FL_Eccntric_Pin_Crst 1430541.0 7.843040 5.521059 1.800000 3.700000 5.200000 11.800000 36.050000 | FL_Eccntric_Pin_Crst 1430541.0 7.897960 14.480776 1.800000 3.700000 5.200000 11.800000 3276.000000 | FL_Eccntric_Pin_Crst 1430541.0 7.843326 5.522583 1.800000 3.700000 5.200000 11.800000 38.550000 | FL_Eccntric_Pin_Crst 1430541.0 7.842790 5.519820 1.800000 3.700000 5.200000 11.800000 34.550000
| FL_Eccntric_Pin_TempFar 1370400.0 90.928486 5.870794e-01 89.960010 90.320010 90.68001 91.400000 92.300000 | FL_Eccntric_Pin_TempFar 1430541.0 95.064336 0.208456 94.640000 95.000000 95.000000 95.180010 95.720000 | FL_Eccntric_Pin_TempFar 1430541.0 95.064336 0.208456 94.640000 95.000000 95.000000 95.180010 95.720000 | FL_Eccntric_Pin_TempFar 1430541.0 95.064336 0.208456 94.640000 95.000000 95.000000 95.180010 95.720000 | FL_Eccntric_Pin_TempFar 1430541.0 95.064336 0.208456 94.640000 95.000000 95.000000 95.180010 95.720000
| Frnt_InterPin_Vrms 1370400.0 0.000739 6.306986e-04 0.000000 0.000300 0.00040 0.001200 0.004250 | Frnt_InterPin_Vrms 1430541.0 0.000773 0.000536 0.000000 0.000400 0.000500 0.001300 0.003750 | Frnt_InterPin_Vrms 1430541.0 0.000773 0.000536 0.000000 0.000400 0.000500 0.001300 0.004600 | Frnt_InterPin_Vrms 1430541.0 0.000773 0.000536 0.000000 0.000400 0.000500 0.001300 0.004000 | Frnt_InterPin_Vrms 1430541.0 0.000773 0.000536 0.000000 0.000400 0.000500 0.001300 0.003750
| Frnt_InterPin_Apk 1370400.0 1.764640 2.191292e+00 0.100000 0.500000 0.80000 2.100000 8.100000 | Frnt_InterPin_Apk 1430541.0 2.765216 3.934035 0.100000 0.600000 1.200000 2.200000 13.350000 | Frnt_InterPin_Apk 1430541.0 5.423832 12.654670 0.100000 0.600000 1.200000 2.200000 245.500000 | Frnt_InterPin_Apk 1430541.0 4.989915 10.680512 0.100000 0.600000 1.200000 2.200000 44.600000 | Frnt_InterPin_Apk 1430541.0 2.464944 3.140144 0.100000 0.600000 1.200000 2.200000 10.600000
| Frnt_InterPin_Arms 1370400.0 0.317597 2.859177e-01 0.000000 0.100000 0.20000 0.400000 1.500000 | Frnt_InterPin_Arms 1430541.0 0.375079 0.346522 0.000000 0.200000 0.200000 0.500000 1.500000 | Frnt_InterPin_Arms 1430541.0 0.385236 0.387105 0.000000 0.200000 0.200000 0.500000 7.500000 | Frnt_InterPin_Arms 1430541.0 0.384238 0.380535 0.000000 0.200000 0.200000 0.500000 2.250000 | Frnt_InterPin_Arms 1430541.0 0.375079 0.346522 0.000000 0.200000 0.200000 0.500000 1.500000
| Frnt_InterPin_Crst 1370400.0 5.451967 2.910751e+00 2.600000 3.800000 4.40000 5.500000 14.100000 | Frnt_InterPin_Crst 1430541.0 7.285851 6.111314 2.400000 3.900000 4.900000 6.900000 24.650000 | Frnt_InterPin_Crst 1430541.0 8.135331 38.199237 2.400000 3.900000 4.900000 6.900000 3276.000000 | Frnt_InterPin_Crst 1430541.0 7.710759 7.467790 2.400000 3.900000 4.900000 6.900000 46.900000 | Frnt_InterPin_Crst 1430541.0 6.959335 5.213366 2.400000 3.900000 4.900000 6.900000 20.900000
| Frnt_InterPin_Temp 1370400.0 86.717147 3.669051e-01 85.640000 86.360000 86.72000 87.080000 87.620000 | Frnt_InterPin_Temp 1430541.0 90.887643 0.362050 90.140000 90.680010 90.860000 91.220000 91.940000 | Frnt_InterPin_Temp 1430541.0 90.887643 0.362050 90.140000 90.680010 90.860000 91.220000 91.940000 | Frnt_InterPin_Temp 1430541.0 90.887643 0.362050 90.140000 90.680010 90.860000 91.220000 91.940000 | Frnt_InterPin_Temp 1430541.0 90.887643 0.362050 90.140000 90.680010 90.860000 91.220000 91.940000
| Drive_Shaft_Pin_Vrms 1370400.0 0.000621 5.047397e-04 0.000000 0.000200 0.00040 0.001000 0.003500 | Drive_Shaft_Pin_Vrms 1430541.0 0.000688 0.000470 0.000000 0.000300 0.000400 0.001200 0.003250 | Drive_Shaft_Pin_Vrms 1430541.0 0.000750 0.014239 0.000000 0.000300 0.000400 0.001200 3.276400 | Drive_Shaft_Pin_Vrms 1430541.0 0.000688 0.000470 0.000000 0.000300 0.000400 0.001200 0.003500 | Drive_Shaft_Pin_Vrms 1430541.0 0.000688 0.000470 0.000000 0.000300 0.000400 0.001200 0.003250
| Drive_Shaft_Pin_Apk 1370400.0 7.876260 1.403246e+01 0.100000 1.600000 2.10000 3.500000 53.600000 | Drive_Shaft_Pin_Apk 1430541.0 14.246690 26.059618 0.200000 1.700000 2.400000 6.800000 100.200000 | Drive_Shaft_Pin_Apk 1430541.0 14.817234 28.243826 0.200000 1.700000 2.400000 6.800000 447.100000 | Drive_Shaft_Pin_Apk 1430541.0 14.751962 27.881744 0.200000 1.700000 2.400000 6.800000 133.950000 | Drive_Shaft_Pin_Apk 1430541.0 13.578775 23.977257 0.200000 1.700000 2.400000 6.800000 84.950000
| Drive_Shaft_Pin_Arms 1370400.0 0.654732 4.606873e-01 0.000000 0.400000 0.50000 0.600000 2.500000 | Drive_Shaft_Pin_Arms 1430541.0 0.827004 0.604884 0.000000 0.500000 0.500000 0.900000 3.500000 | Drive_Shaft_Pin_Arms 1430541.0 0.889842 14.243467 0.000000 0.500000 0.500000 0.900000 3276.400000 | Drive_Shaft_Pin_Arms 1430541.0 0.827564 0.607780 0.000000 0.500000 0.500000 0.900000 4.500000 | Drive_Shaft_Pin_Arms 1430541.0 0.826803 0.604040 0.000000 0.500000 0.500000 0.900000 3.250000
| Drive_Shaft_Pin_Crst 1370400.0 8.286665 9.093305e+00 1.700000 3.400000 4.50000 7.100000 45.450000 | Drive_Shaft_Pin_Crst 1430541.0 10.228361 12.039832 1.600000 3.400000 4.500000 8.500000 67.600000 | Drive_Shaft_Pin_Crst 1430541.0 20.549678 185.304324 1.600000 3.400000 4.500000 8.500000 3276.400000 | Drive_Shaft_Pin_Crst 1430541.0 10.259726 12.200875 1.600000 3.400000 4.500000 8.500000 77.350000 | Drive_Shaft_Pin_Crst 1430541.0 10.206646 11.942029 1.600000 3.400000 4.500000 8.500000 60.850000
| Drive_Shaft_Pin_Temp 1370400.0 90.515641 7.833028e-01 88.700000 89.960010 90.50000 91.220000 92.480000 | Drive_Shaft_Pin_Temp 1430541.0 95.124709 0.320620 94.460010 94.820010 95.000000 95.360000 96.080000 | Drive_Shaft_Pin_Temp 1430541.0 95.124709 0.320620 94.460010 94.820010 95.000000 95.360000 96.080000 | Drive_Shaft_Pin_Temp 1430541.0 95.124709 0.320620 94.460010 94.820010 95.000000 95.360000 96.080000 | Drive_Shaft_Pin_Temp 1430541.0 95.124709 0.320620 94.460010 94.820010 95.000000 95.360000 96.080000
| FR_Eccntric_Pin_Vrms 1370400.0 0.000544 4.435310e-04 0.000000 0.000300 0.00030 0.000900 0.002750 | FR_Eccntric_Pin_Vrms 1430541.0 0.000593 0.000431 0.000000 0.000300 0.000400 0.001000 0.003250 | FR_Eccntric_Pin_Vrms 1430541.0 0.000593 0.000431 0.000000 0.000300 0.000400 0.001000 0.004500 | FR_Eccntric_Pin_Vrms 1430541.0 0.000593 0.000431 0.000000 0.000300 0.000400 0.001000 0.003250 | FR_Eccntric_Pin_Vrms 1430541.0 0.000593 0.000430 0.000000 0.000300 0.000400 0.001000 0.003000
| FR_Eccntric_Pin_Apk 1370400.0 3.078436 3.708165e+00 0.100000 0.700000 1.20000 4.200000 19.100000 | FR_Eccntric_Pin_Apk 1430541.0 4.287530 5.299714 0.200000 0.900000 1.300000 6.200000 28.700000 | FR_Eccntric_Pin_Apk 1430541.0 4.355814 6.527820 0.200000 0.900000 1.300000 6.200000 425.900000 | FR_Eccntric_Pin_Apk 1430541.0 4.293303 5.327851 0.200000 0.900000 1.300000 6.200000 31.950000 | FR_Eccntric_Pin_Apk 1430541.0 4.281097 5.271464 0.200000 0.900000 1.300000 6.200000 26.450000
| FR_Eccntric_Pin_Arms 1370400.0 0.316235 2.315917e-01 0.000000 0.200000 0.20000 0.500000 1.500000 | FR_Eccntric_Pin_Arms 1430541.0 0.351527 0.241732 0.000000 0.200000 0.200000 0.500000 1.750000 | FR_Eccntric_Pin_Arms 1430541.0 0.353273 0.268644 0.000000 0.200000 0.200000 0.500000 12.000000 | FR_Eccntric_Pin_Arms 1430541.0 0.351662 0.242582 0.000000 0.200000 0.200000 0.500000 2.000000 | FR_Eccntric_Pin_Arms 1430541.0 0.351527 0.241732 0.000000 0.200000 0.200000 0.500000 1.750000
| FR_Eccntric_Pin_Crst 1370400.0 7.918868 4.637135e+00 2.200000 4.500000 6.40000 10.000000 28.950000 | FR_Eccntric_Pin_Crst 1430541.0 9.270512 6.081148 2.300000 4.700000 6.700000 12.700000 38.550000 | FR_Eccntric_Pin_Crst 1430541.0 9.503026 28.116861 2.300000 4.700000 6.700000 12.700000 3276.000000 | FR_Eccntric_Pin_Crst 1430541.0 9.273102 6.094170 2.300000 4.700000 6.700000 12.700000 41.550000 | FR_Eccntric_Pin_Crst 1430541.0 9.267455 6.066956 2.300000 4.700000 6.700000 12.700000 36.550000
| FR_Eccntric_Pin_Temp 1370400.0 89.653363 6.056795e-01 88.520000 89.240010 89.60000 89.960010 91.400000 | FR_Eccntric_Pin_Temp 1430541.0 94.332420 0.304782 93.560000 94.100000 94.280000 94.460010 95.180010 | FR_Eccntric_Pin_Temp 1430541.0 94.332420 0.304782 93.560000 94.100000 94.280000 94.460010 95.180010 | FR_Eccntric_Pin_Temp 1430541.0 94.332420 0.304782 93.560000 94.100000 94.280000 94.460010 95.180010 | FR_Eccntric_Pin_Temp 1430541.0 94.332420 0.304782 93.560000 94.100000 94.280000 94.460010 95.180010
| FR_UprLink_Pin_Vrms 1370400.0 0.000437 2.808735e-04 0.000000 0.000200 0.00040 0.000600 0.002000 | FR_UprLink_Pin_Vrms 1430541.0 0.000461 0.000252 0.000000 0.000300 0.000400 0.000700 0.002000 | FR_UprLink_Pin_Vrms 1430541.0 0.000461 0.000252 0.000000 0.000300 0.000400 0.000700 0.002600 | FR_UprLink_Pin_Vrms 1430541.0 0.000461 0.000252 0.000000 0.000300 0.000400 0.000700 0.002000 | FR_UprLink_Pin_Vrms 1430541.0 0.000461 0.000252 0.000000 0.000300 0.000400 0.000700 0.002000
| FR_UprLink_Pin_Apk 1370400.0 1.728599 2.305326e+00 0.100000 0.500000 0.70000 1.700000 9.350000 | FR_UprLink_Pin_Apk 1430541.0 1.729728 1.786997 0.200000 0.600000 0.800000 2.200000 9.950000 | FR_UprLink_Pin_Apk 1430541.0 1.779761 2.149460 0.200000 0.600000 0.800000 2.200000 57.300000 | FR_UprLink_Pin_Apk 1430541.0 1.735948 1.816620 0.200000 0.600000 0.800000 2.200000 10.700000 | FR_UprLink_Pin_Apk 1430541.0 1.719378 1.741799 0.200000 0.600000 0.800000 2.200000 8.950000
| FR_UprLink_Pin_Arms 1370400.0 0.235860 1.580850e-01 0.000000 0.100000 0.20000 0.300000 1.000000 | FR_UprLink_Pin_Arms 1430541.0 0.253914 0.153228 0.000000 0.100000 0.200000 0.300000 1.000000 | FR_UprLink_Pin_Arms 1430541.0 0.254335 0.156146 0.000000 0.100000 0.200000 0.300000 2.700000 | FR_UprLink_Pin_Arms 1430541.0 0.254109 0.154325 0.000000 0.100000 0.200000 0.300000 1.250000 | FR_UprLink_Pin_Arms 1430541.0 0.253914 0.153228 0.000000 0.100000 0.200000 0.300000 1.000000
| FR_UprLink_Pin_Crst 1370400.0 5.770079 3.159585e+00 2.600000 3.800000 4.60000 6.200000 15.850000 | FR_UprLink_Pin_Crst 1430541.0 5.783955 2.514645 2.500000 4.000000 4.900000 6.900000 16.500000 | FR_UprLink_Pin_Crst 1430541.0 5.932097 10.003881 2.500000 4.000000 4.900000 6.900000 3276.000000 | FR_UprLink_Pin_Crst 1430541.0 5.803729 2.602099 2.500000 4.000000 4.900000 6.900000 17.750000 | FR_UprLink_Pin_Crst 1430541.0 5.775155 2.477743 2.500000 4.000000 4.900000 6.900000 16.000000
| FR_UprLink_Pin_Temp 1370400.0 86.814758 3.627138e-01 85.820000 86.540000 86.72000 87.080000 87.800000 | FR_UprLink_Pin_Temp 1430541.0 90.855441 0.375588 89.960010 90.680010 90.860000 91.220000 92.300000 | FR_UprLink_Pin_Temp 1430541.0 90.855441 0.375588 89.960010 90.680010 90.860000 91.220000 92.300000 | FR_UprLink_Pin_Temp 1430541.0 90.855441 0.375588 89.960010 90.680010 90.860000 91.220000 92.300000 | FR_UprLink_Pin_Temp 1430541.0 90.855441 0.375588 89.960010 90.680010 90.860000 91.220000 92.300000
| Ram_FR_CNut_Vrms 1370400.0 0.001303 1.413343e-03 0.000000 0.000200 0.00080 0.001800 0.006500 | Ram_FR_CNut_Vrms 1430541.0 0.001498 0.001510 0.000000 0.000300 0.001000 0.002000 0.007000 | Ram_FR_CNut_Vrms 1430541.0 0.001498 0.001511 0.000000 0.000300 0.001000 0.002000 0.013900 | Ram_FR_CNut_Vrms 1430541.0 0.001498 0.001511 0.000000 0.000300 0.001000 0.002000 0.010250 | Ram_FR_CNut_Vrms 1430541.0 0.001498 0.001509 0.000000 0.000300 0.001000 0.002000 0.006750
| Ram_FR_CNut_Apk 1370400.0 2.856575 4.226755e+00 0.200000 0.300000 0.90000 3.100000 14.950000 | Ram_FR_CNut_Apk 1430541.0 2.484676 3.032420 0.200000 0.300000 0.900000 3.200000 13.200000 | Ram_FR_CNut_Apk 1430541.0 2.494686 3.096732 0.200000 0.300000 0.900000 3.200000 74.000000 | Ram_FR_CNut_Apk 1430541.0 2.491209 3.059690 0.200000 0.300000 0.900000 3.200000 20.700003 | Ram_FR_CNut_Apk 1430541.0 2.479534 3.015128 0.200000 0.300000 0.900000 3.200000 12.200000
| Ram_FR_CNut_Arms 1370400.0 0.323007 4.077474e-01 0.000000 0.100000 0.10000 0.400000 1.500000 | Ram_FR_CNut_Arms 1430541.0 0.352467 0.393928 0.000000 0.100000 0.100000 0.400000 1.500000 | Ram_FR_CNut_Arms 1430541.0 0.352650 0.394497 0.000000 0.100000 0.100000 0.400000 2.400000 | Ram_FR_CNut_Arms 1430541.0 0.352650 0.394497 0.000000 0.100000 0.100000 0.400000 2.400000 | Ram_FR_CNut_Arms 1430541.0 0.352467 0.393928 0.000000 0.100000 0.100000 0.400000 1.500000
| Ram_FR_CNut_Crst 1370400.0 7.247166 3.711463e+00 2.900000 4.200000 6.30000 9.200000 26.400000 | Ram_FR_CNut_Crst 1430541.0 6.312090 2.350256 2.800000 4.300000 6.100000 7.600000 17.550000 | Ram_FR_CNut_Crst 1430541.0 6.921904 43.556036 2.800000 4.300000 6.100000 7.600000 3276.000000 | Ram_FR_CNut_Crst 1430541.0 6.316813 2.373690 2.800000 4.300000 6.100000 7.600000 18.550000 | Ram_FR_CNut_Crst 1430541.0 6.309376 2.337539 2.800000 4.300000 6.100000 7.600000 17.050000
| Ram_FR_CNut_Temp 1370400.0 85.211947 3.313742e-01 84.740010 84.920000 85.10000 85.280000 86.180000 | Ram_FR_CNut_Temp 1430541.0 88.338552 0.466679 87.260000 87.980000 88.340000 88.700000 89.780000 | Ram_FR_CNut_Temp 1430541.0 88.338552 0.466679 87.260000 87.980000 88.340000 88.700000 89.780000 | Ram_FR_CNut_Temp 1430541.0 88.338552 0.466679 87.260000 87.980000 88.340000 88.700000 89.780000 | Ram_FR_CNut_Temp 1430541.0 88.338552 0.466679 87.260000 87.980000 88.340000 88.700000 89.780000
| Ram_FL_CNut_Vrms 1370400.0 0.001246 1.380093e-03 0.000000 0.000300 0.00070 0.001600 0.007250 | Ram_FL_CNut_Vrms 1430541.0 0.001344 0.001321 0.000000 0.000400 0.000800 0.001900 0.006500 | Ram_FL_CNut_Vrms 1430541.0 0.001344 0.001321 0.000000 0.000400 0.000800 0.001900 0.012200 | Ram_FL_CNut_Vrms 1430541.0 0.001344 0.001321 0.000000 0.000400 0.000800 0.001900 0.009000 | Ram_FL_CNut_Vrms 1430541.0 0.001344 0.001321 0.000000 0.000400 0.000800 0.001900 0.006250
| Ram_FL_CNut_Apk 1370400.0 2.055594 2.708444e+00 0.200000 0.300000 0.80000 2.600000 9.950000 | Ram_FL_CNut_Apk 1430541.0 1.890373 2.055455 0.200000 0.300000 0.800000 2.800000 10.450000 | Ram_FL_CNut_Apk 1430541.0 1.895328 2.110474 0.200000 0.300000 0.800000 2.800000 102.500000 | Ram_FL_CNut_Apk 1430541.0 1.892146 2.064550 0.200000 0.300000 0.800000 2.800000 14.950000 | Ram_FL_CNut_Apk 1430541.0 1.889552 2.052298 0.200000 0.300000 0.800000 2.800000 9.200000
| Ram_FL_CNut_Arms 1370400.0 0.287010 3.349329e-01 0.000000 0.100000 0.10000 0.400000 1.250000 | Ram_FL_CNut_Arms 1430541.0 0.312138 0.331486 0.000000 0.100000 0.100000 0.400000 1.250000 | Ram_FL_CNut_Arms 1430541.0 0.313704 0.336052 0.000000 0.100000 0.100000 0.400000 2.300000 | Ram_FL_CNut_Arms 1430541.0 0.313703 0.336050 0.000000 0.100000 0.100000 0.400000 2.250000 | Ram_FL_CNut_Arms 1430541.0 0.312138 0.331486 0.000000 0.100000 0.100000 0.400000 1.250000
| Ram_FL_CNut_Crst 1370400.0 6.283406 2.294483e+00 2.700000 4.400000 5.90000 7.400000 17.450000 | Ram_FL_CNut_Crst 1430541.0 5.878716 1.942748 2.700000 4.300000 5.400000 6.900000 15.950000 | Ram_FL_CNut_Crst 1430541.0 5.896018 5.149869 2.700000 4.300000 5.400000 6.900000 3276.000000 | Ram_FL_CNut_Crst 1430541.0 5.881261 1.956657 2.700000 4.300000 5.400000 6.900000 17.200000 | Ram_FL_CNut_Crst 1430541.0 5.877370 1.935936 2.700000 4.300000 5.400000 6.900000 15.450000
| Ram_FL_CNut_Temp 1370400.0 84.508317 3.545242e-01 83.840000 84.200000 84.38000 84.740010 85.640000 | Ram_FL_CNut_Temp 1430541.0 86.695078 0.436098 85.640000 86.540000 86.720000 86.900000 88.160000 | Ram_FL_CNut_Temp 1430541.0 86.695078 0.436098 85.640000 86.540000 86.720000 86.900000 88.160000 | Ram_FL_CNut_Temp 1430541.0 86.695078 0.436098 85.640000 86.540000 86.720000 86.900000 88.160000 | Ram_FL_CNut_Temp 1430541.0 86.695078 0.436098 85.640000 86.540000 86.720000 86.900000 88.160000
| Ram_RR_CNut_Vrms 1370400.0 0.001261 1.355957e-03 0.000000 0.000200 0.00080 0.001700 0.006250 | Ram_RR_CNut_Vrms 1430541.0 0.001478 0.001468 0.000000 0.000300 0.001000 0.001900 0.007000 | Ram_RR_CNut_Vrms 1430541.0 0.001478 0.001470 0.000000 0.000300 0.001000 0.001900 0.014100 | Ram_RR_CNut_Vrms 1430541.0 0.001478 0.001469 0.000000 0.000300 0.001000 0.001900 0.009750 | Ram_RR_CNut_Vrms 1430541.0 0.001478 0.001468 0.000000 0.000300 0.001000 0.001900 0.006750
| Ram_RR_CNut_Apk 1370400.0 3.031460 4.410355e+00 0.200000 0.300000 1.30000 3.000000 15.700000 | Ram_RR_CNut_Apk 1430541.0 2.470528 2.638212 0.200000 0.300000 1.500000 3.200000 15.200000 | Ram_RR_CNut_Apk 1430541.0 2.471705 2.647543 0.200000 0.300000 1.500000 3.200000 39.300000 | Ram_RR_CNut_Apk 1430541.0 2.470919 2.640307 0.200000 0.300000 1.500000 3.200000 18.450000 | Ram_RR_CNut_Apk 1430541.0 2.470252 2.636962 0.200000 0.300000 1.500000 3.200000 13.700000
| Ram_RR_CNut_Arms 1370400.0 0.335627 3.997536e-01 0.000000 0.100000 0.10000 0.400000 1.500000 | Ram_RR_CNut_Arms 1430541.0 0.339708 0.390639 0.000000 0.100000 0.100000 0.400000 1.500000 | Ram_RR_CNut_Arms 1430541.0 0.339764 0.390812 0.000000 0.100000 0.100000 0.400000 2.100000 | Ram_RR_CNut_Arms 1430541.0 0.339764 0.390812 0.000000 0.100000 0.100000 0.400000 2.100000 | Ram_RR_CNut_Arms 1430541.0 0.339708 0.390639 0.000000 0.100000 0.100000 0.400000 1.500000
| Ram_RR_CNut_Crst 1370400.0 7.638133 4.085524e+00 2.900000 4.200000 6.50000 10.500000 27.650000 | Ram_RR_CNut_Crst 1430541.0 7.305659 3.564560 2.700000 4.500000 6.400000 8.600000 23.200000 | Ram_RR_CNut_Crst 1430541.0 7.844029 41.068230 2.700000 4.500000 6.400000 8.600000 3276.000000 | Ram_RR_CNut_Crst 1430541.0 7.316911 3.617565 2.700000 4.500000 6.400000 8.600000 25.450000 | Ram_RR_CNut_Crst 1430541.0 7.296353 3.524542 2.700000 4.500000 6.400000 8.600000 21.950000
| Ram_RR_CNut_Temp 1370400.0 82.585944 4.343177e-01 82.040000 82.220000 82.40000 82.760000 83.660000 | Ram_RR_CNut_Temp 1430541.0 85.680449 0.484070 84.560000 85.460010 85.640000 86.000000 87.260000 | Ram_RR_CNut_Temp 1430541.0 85.680449 0.484070 84.560000 85.460010 85.640000 86.000000 87.260000 | Ram_RR_CNut_Temp 1430541.0 85.680449 0.484070 84.560000 85.460010 85.640000 86.000000 87.260000 | Ram_RR_CNut_Temp 1430541.0 85.680449 0.484070 84.560000 85.460010 85.640000 86.000000 87.260000
| Ram_RL_CNut_Vrms 1370400.0 0.001261 1.345132e-03 0.000000 0.000300 0.00070 0.001700 0.007250 | Ram_RL_CNut_Vrms 1430541.0 0.001384 0.001290 0.000000 0.000400 0.000900 0.002100 0.007000 | Ram_RL_CNut_Vrms 1430541.0 0.001384 0.001290 0.000000 0.000400 0.000900 0.002100 0.012200 | Ram_RL_CNut_Vrms 1430541.0 0.001384 0.001290 0.000000 0.000400 0.000900 0.002100 0.008750 | Ram_RL_CNut_Vrms 1430541.0 0.001384 0.001290 0.000000 0.000400 0.000900 0.002100 0.006750
| Ram_RL_CNut_Apk 1370400.0 3.194119 5.415502e+00 0.200000 0.300000 0.70000 2.600000 20.700003 | Ram_RL_CNut_Apk 1430541.0 4.033878 6.428434 0.200000 0.300000 0.700000 5.900000 22.450000 | Ram_RL_CNut_Apk 1430541.0 5.025874 9.930824 0.200000 0.300000 0.700000 5.900000 89.400000 | Ram_RL_CNut_Apk 1430541.0 4.664527 8.410058 0.200000 0.300000 0.700000 5.900000 34.450000 | Ram_RL_CNut_Apk 1430541.0 3.728030 5.580660 0.200000 0.300000 0.700000 5.900000 18.700000
| Ram_RL_CNut_Arms 1370400.0 0.331061 4.090566e-01 0.000000 0.100000 0.10000 0.400000 2.250000 | Ram_RL_CNut_Arms 1430541.0 0.367294 0.397899 0.000000 0.100000 0.100000 0.500000 2.000000 | Ram_RL_CNut_Arms 1430541.0 0.367294 0.397899 0.000000 0.100000 0.100000 0.500000 2.000000 | Ram_RL_CNut_Arms 1430541.0 0.367294 0.397899 0.000000 0.100000 0.100000 0.500000 2.000000 | Ram_RL_CNut_Arms 1430541.0 0.367294 0.397899 0.000000 0.100000 0.100000 0.500000 2.000000
| Ram_RL_CNut_Crst 1370400.0 7.136469 4.571835e+00 2.700000 4.400000 5.60000 7.500000 21.200000 | Ram_RL_CNut_Crst 1430541.0 8.684064 8.213284 2.600000 4.300000 5.300000 7.800000 37.350000 | Ram_RL_CNut_Crst 1430541.0 12.186616 106.810446 2.600000 4.300000 5.300000 7.800000 3276.000000 | Ram_RL_CNut_Crst 1430541.0 8.760450 8.512961 2.600000 4.300000 5.300000 7.800000 53.600000 | Ram_RL_CNut_Crst 1430541.0 8.302486 7.060854 2.600000 4.300000 5.300000 7.800000 27.850000
| Ram_RL_CNut_Temp 1370400.0 83.654806 4.847357e-01 83.120000 83.300000 83.48000 83.660000 85.100000 | Ram_RL_CNut_Temp 1430541.0 86.181592 0.430541 85.100000 86.000000 86.180000 86.360000 87.800000 | Ram_RL_CNut_Temp 1430541.0 86.181592 0.430541 85.100000 86.000000 86.180000 86.360000 87.800000 | Ram_RL_CNut_Temp 1430541.0 86.181592 0.430541 85.100000 86.000000 86.180000 86.360000 87.800000 | Ram_RL_CNut_Temp 1430541.0 86.181592 0.430541 85.100000 86.000000 86.180000 86.360000 87.800000
| Press_Angle 1370400.0 183.198679 1.104599e+02 0.000000 80.000000 180.00000 295.000000 355.000000 | Press_Angle 1430538.0 181.623649 106.902902 0.000000 87.500000 180.000000 280.000000 358.750000 | Press_Angle 1430538.0 181.623649 106.902902 0.000000 87.500000 180.000000 280.000000 358.750000 | Press_Angle 1430538.0 181.623649 106.902902 0.000000 87.500000 180.000000 280.000000 358.750000 | Press_Angle 1430538.0 181.623649 106.902902 0.000000 87.500000 180.000000 280.000000 358.750000
| DieClamp1_Pre 1370400.0 2981.771114 1.750154e+02 0.000000 2981.462000 2993.29400 3002.167000 3045.055000 | RR_Pitman_Lube_Pre 1430538.0 140.638224 136.446882 0.000000 38.451400 79.860600 226.271700 535.361800 | RR_Pitman_Lube_Pre 1430538.0 140.638224 136.446882 0.000000 38.451400 79.860600 226.271700 535.361800 | RR_Pitman_Lube_Pre 1430538.0 140.638224 136.446882 0.000000 38.451400 79.860600 226.271700 535.361800 | RR_Pitman_Lube_Pre 1430538.0 140.638224 136.446882 0.000000 38.451400 79.860600 226.271700 535.361800
| DieClamp2_Pre 1370400.0 2942.752106 1.738478e+02 0.000000 2935.616000 2951.88500 2968.152000 3043.576000 | DieClamp1_Pre 1430538.0 2984.981573 26.541585 2906.039000 2965.195000 2987.378000 3006.604000 3058.365000 | DieClamp1_Pre 1430538.0 2984.981573 26.541585 2906.039000 2965.195000 2987.378000 3006.604000 3058.365000 | DieClamp1_Pre 1430538.0 2984.981573 26.541585 2906.039000 2965.195000 2987.378000 3006.604000 3058.365000 | DieClamp1_Pre 1430538.0 2984.981573 26.541585 2906.039000 2965.195000 2987.378000 3006.604000 3058.365000
| QDC_UnClamp_Pre 1370400.0 0.000000 0.000000e+00 0.000000 0.000000 0.00000 0.000000 0.000000 | DieClamp2_Pre 1430538.0 2988.185786 25.790264 2904.560000 2969.631000 2990.336000 3008.083000 3053.928000 | DieClamp2_Pre 1430538.0 2988.185786 25.790264 2904.560000 2969.631000 2990.336000 3008.083000 3053.928000 | DieClamp2_Pre 1430538.0 2988.185786 25.790264 2904.560000 2969.631000 2990.336000 3008.083000 3053.928000 | DieClamp2_Pre 1430538.0 2988.185786 25.790264 2904.560000 2969.631000 2990.336000 3008.083000 3053.928000
| QDC_Clamp_Pre 1370400.0 1.475599 3.251098e-01 0.000000 1.478900 1.47890 1.478900 3.697250 | QDC_UnClamp_Pre 1430538.0 9.570339 0.813915 8.873400 8.873400 8.873400 10.352300 11.831200 | QDC_UnClamp_Pre 1430538.0 9.570339 0.813915 8.873400 8.873400 8.873400 10.352300 11.831200 | QDC_UnClamp_Pre 1430538.0 9.570339 0.813915 8.873400 8.873400 8.873400 10.352300 11.831200 | QDC_UnClamp_Pre 1430538.0 9.570339 0.813915 8.873400 8.873400 8.873400 10.352300 11.831200
| QDC_Lift_Pre 1370400.0 0.000000 0.000000e+00 0.000000 0.000000 0.00000 0.000000 0.000000 | QDC_Clamp_Pre 1430538.0 3.914553 0.799846 1.478900 2.957800 4.436700 4.436700 5.915600 | QDC_Clamp_Pre 1430538.0 3.914553 0.799846 1.478900 2.957800 4.436700 4.436700 5.915600 | QDC_Clamp_Pre 1430538.0 3.914553 0.799846 1.478900 2.957800 4.436700 4.436700 5.915600 | QDC_Clamp_Pre 1430538.0 3.914553 0.799846 1.478900 2.957800 4.436700 4.436700 5.915600
| BlstrHPU_OilLvl 1370400.0 74.241525 1.775425e+01 60.000000 62.000000 68.00000 68.000000 182.500000 | QDC_Lift_Pre 1430538.0 0.000000 0.000000 0.000000 0.000000 0.000000 0.000000 0.000000 | QDC_Lift_Pre 1430538.0 0.000000 0.000000 0.000000 0.000000 0.000000 0.000000 0.000000 | QDC_Lift_Pre 1430538.0 0.000000 0.000000 0.000000 0.000000 0.000000 0.000000 0.000000 | QDC_Lift_Pre 1430538.0 0.000000 0.000000 0.000000 0.000000 0.000000 0.000000 0.000000
| Pnmatic_Driving_Pre 1370400.0 56.321959 5.477712e-01 47.324800 56.198200 56.19820 56.198200 57.677100 | MainHPU_Pre 1430538.0 2985.663367 25.833055 2903.081000 2966.673000 2988.857000 3006.604000 3067.239000 | MainHPU_Pre 1430538.0 2985.663367 25.833055 2903.081000 2966.673000 2988.857000 3006.604000 3067.239000 | MainHPU_Pre 1430538.0 2985.663367 25.833055 2903.081000 2966.673000 2988.857000 3006.604000 3067.239000 | MainHPU_Pre 1430538.0 2985.663367 25.833055 2903.081000 2966.673000 2988.857000 3006.604000 3067.239000
| RCBal_Resvr_Pre 1370400.0 74.330532 5.000031e+00 60.634900 70.987200 75.42390 78.381700 88.734000 | BlstrHPU_OilLvl 1430538.0 132.000000 0.000000 132.000000 132.000000 132.000000 132.000000 132.000000 | BlstrHPU_OilLvl 1430538.0 132.160521 66.821532 132.000000 132.000000 132.000000 132.000000 32760.000000 | BlstrHPU_OilLvl 1430538.0 132.000000 0.000000 132.000000 132.000000 132.000000 132.000000 132.000000 | BlstrHPU_OilLvl 1430538.0 132.000000 0.000000 132.000000 132.000000 132.000000 132.000000 132.000000
| LCBal_Resvr_Pre_PSI 1370400.0 75.842250 4.882466e+00 63.592700 72.466100 76.90280 79.860600 88.734000 | Pnmatic_Driving_Pre 1430538.0 57.654394 0.182899 54.719300 57.677100 57.677100 57.677100 57.677100 | Pnmatic_Driving_Pre 1430538.0 57.654394 0.182899 54.719300 57.677100 57.677100 57.677100 57.677100 | Pnmatic_Driving_Pre 1430538.0 57.654394 0.182899 54.719300 57.677100 57.677100 57.677100 57.677100 | Pnmatic_Driving_Pre 1430538.0 57.654394 0.182899 54.719300 57.677100 57.677100 57.677100 57.677100
| uncolr_Mandrel_ret_Pre 1370400.0 8.097560 9.986744e+00 0.000000 0.000000 0.00000 16.267900 48.064250 | BGr_Bshg_Vrms 1430538.0 0.000738 0.000486 0.000100 0.000400 0.000500 0.001100 0.003100 | BGr_Bshg_Vrms 1430538.0 0.000738 0.000489 0.000100 0.000400 0.000500 0.001100 0.007600 | BGr_Bshg_Vrms 1430538.0 0.000738 0.000487 0.000100 0.000400 0.000500 0.001100 0.003350 | BGr_Bshg_Vrms 1430538.0 0.000738 0.000486 0.000100 0.000400 0.000500 0.001100 0.003100
| uncolr_Mandrel_Exp_Pre 1370400.0 1028.840390 8.969137e+01 0.000000 1036.709000 1044.10300 1052.977000 1115.091000 | BGr_Bshg_Apk 1430538.0 5.126694 6.067117 0.300000 1.800000 2.200000 5.800000 24.800000 | BGr_Bshg_Apk 1430538.0 5.433216 7.364009 0.300000 1.800000 2.200000 5.800000 282.500000 | BGr_Bshg_Apk 1430538.0 5.369449 6.959926 0.300000 1.800000 2.200000 5.800000 36.300000 | BGr_Bshg_Apk 1430538.0 5.004284 5.685944 0.300000 1.800000 2.200000 5.800000 22.050000
| uncolr_Mandrel_JgFwd_Pre 1370400.0 242.971584 3.064182e+02 5.915600 13.310100 16.26790 628.532500 845.930800 | BGr_Bshg_Arms 1430538.0 0.778784 0.290399 0.100000 0.600000 0.700000 0.900000 2.350000 | BGr_Bshg_Arms 1430538.0 0.779322 0.294420 0.100000 0.600000 0.700000 0.900000 6.100000 | BGr_Bshg_Arms 1430538.0 0.779071 0.292168 0.100000 0.600000 0.700000 0.900000 2.850000 | BGr_Bshg_Arms 1430538.0 0.778784 0.290399 0.100000 0.600000 0.700000 0.900000 2.350000
| uncolr_Mandrel_JgRev_Pre 1370400.0 282.332972 3.708739e+02 0.000000 0.000000 5.91560 792.690400 924.312500 | BGr_Bshg_Crst 1430538.0 5.540802 4.461771 1.700000 3.000000 3.500000 6.500000 22.950000 | BGr_Bshg_Crst 1430538.0 5.602968 5.468122 1.700000 3.000000 3.500000 6.500000 3276.000000 | BGr_Bshg_Crst 1430538.0 5.576675 4.611316 1.700000 3.000000 3.500000 6.500000 26.450000 | BGr_Bshg_Crst 1430538.0 5.504795 4.327727 1.700000 3.000000 3.500000 6.500000 20.950002
| uncolr_ClutchnBrake_Pre 1370400.0 0.000000 0.000000e+00 0.000000 0.000000 0.00000 0.000000 0.000000 | BGr_Bshg_Temp 1430538.0 103.047555 0.866581 101.660000 102.380000 102.740000 103.460000 106.520000 | BGr_Bshg_Temp 1430538.0 103.047555 0.866581 101.660000 102.380000 102.740000 103.460000 106.520000 | BGr_Bshg_Temp 1430538.0 103.047555 0.866581 101.660000 102.380000 102.740000 103.460000 106.520000 | BGr_Bshg_Temp 1430538.0 103.047555 0.866581 101.660000 102.380000 102.740000 103.460000 106.520000
| Pit_Hyd_Prefilter_Real_PSI 1370400.0 718.900267 6.408012e+01 0.000000 703.956400 723.18210 742.407800 816.352800 | FwhlShaftBshg_In_Vrms 1430538.0 0.001259 0.000883 0.000000 0.000700 0.000800 0.001900 0.006250 | FwhlShaftBshg_In_Vrms 1430538.0 0.001325 0.014772 0.000000 0.000700 0.000800 0.001900 3.276400 | FwhlShaftBshg_In_Vrms 1430538.0 0.001259 0.000883 0.000000 0.000700 0.000800 0.001900 0.006750 | FwhlShaftBshg_In_Vrms 1430538.0 0.001259 0.000883 0.000000 0.000700 0.000800 0.001900 0.006250
| Pit_HydPre_Postfilter_Real_PSI 1370400.0 713.274873 6.146769e+01 4.436700 698.040800 717.26650 736.492200 810.437200 | FwhlShaftBshg_In_Apk 1430538.0 7.875589 7.786248 0.300000 2.900000 4.000000 10.000000 38.800000 | FwhlShaftBshg_In_Apk 1430538.0 7.959168 8.787070 0.300000 2.900000 4.000000 10.000000 490.300000 | FwhlShaftBshg_In_Apk 1430538.0 7.896205 7.887638 0.300000 2.900000 4.000000 10.000000 55.550000 | FwhlShaftBshg_In_Apk 1430538.0 7.857887 7.722523 0.300000 2.900000 4.000000 10.000000 33.800000
| Pit_HydOverload_Pre_Real_PSI 1370400.0 1816.747704 3.547310e+01 1743.623000 1798.342000 1801.30000 1816.089000 1977.289000 | FwhlShaftBshg_In_Crst 1430538.0 4.524913 2.086147 1.700000 3.100000 3.700000 5.500000 15.950000 | FwhlShaftBshg_In_Crst 1430538.0 4.624931 17.220820 1.700000 3.100000 3.700000 5.500000 3276.400000 | FwhlShaftBshg_In_Crst 1430538.0 4.526622 2.095878 1.700000 3.100000 3.700000 5.500000 16.950000 | FwhlShaftBshg_In_Crst 1430538.0 4.523354 2.077876 1.700000 3.100000 3.700000 5.500000 15.200000
| Pit_Pmp_Vrms 1370400.0 0.000337 7.310928e-05 0.000000 0.000300 0.00030 0.000400 0.001000 | FwhlShaftBshg_In_Temp 1430538.0 101.459089 0.747523 99.500000 100.940000 101.480000 102.020000 103.460000 | FwhlShaftBshg_In_Temp 1430538.0 101.459089 0.747523 99.500000 100.940000 101.480000 102.020000 103.460000 | FwhlShaftBshg_In_Temp 1430538.0 101.459089 0.747523 99.500000 100.940000 101.480000 102.020000 103.460000 | FwhlShaftBshg_In_Temp 1430538.0 101.459089 0.747523 99.500000 100.940000 101.480000 102.020000 103.460000
| Pit_Pmp_Apk 1370400.0 20.811136 3.857612e+00 0.100000 18.300000 20.50000 23.100000 45.500000 | FwhlShaftBshg_In_Arms 1430538.0 1.497673 0.819388 0.100000 0.900000 1.100000 2.000000 5.350000 | FwhlShaftBshg_In_Arms 1430538.0 1.564393 14.767842 0.100000 0.900000 1.100000 2.000000 3276.400000 | FwhlShaftBshg_In_Arms 1430538.0 1.497941 0.820853 0.100000 0.900000 1.100000 2.000000 6.850000 | FwhlShaftBshg_In_Arms 1430538.0 1.497673 0.819388 0.100000 0.900000 1.100000 2.000000 5.350000
| Pit_Pmp_Arms 1370400.0 3.674302 4.462041e-01 0.000000 3.400000 3.70000 4.000000 4.800000 | RCBal_Resvr_Pre 1430538.0 77.584420 5.035437 66.550500 72.466100 79.860600 81.339500 90.212900 | RCBal_Resvr_Pre 1430538.0 77.584420 5.035437 66.550500 72.466100 79.860600 81.339500 90.212900 | RCBal_Resvr_Pre 1430538.0 77.584420 5.035437 66.550500 72.466100 79.860600 81.339500 90.212900 | RCBal_Resvr_Pre 1430538.0 77.584420 5.035437 66.550500 72.466100 79.860600 81.339500 90.212900
| Pit_Pmp_Crst 1370400.0 5.635258 6.413039e-01 3.300000 5.200000 5.60000 6.000000 10.800000 | LCBal_Resvr_Pre_PSI 1430538.0 76.726345 4.799625 66.550500 72.466100 78.381700 81.339500 88.734000 | LCBal_Resvr_Pre_PSI 1430538.0 76.726345 4.799625 66.550500 72.466100 78.381700 81.339500 88.734000 | LCBal_Resvr_Pre_PSI 1430538.0 76.726345 4.799625 66.550500 72.466100 78.381700 81.339500 88.734000 | LCBal_Resvr_Pre_PSI 1430538.0 76.726345 4.799625 66.550500 72.466100 78.381700 81.339500 88.734000
| Pit_Pmp_Temp 1370400.0 81.210589 5.349317e-01 79.700000 80.780000 81.32000 81.500000 84.650000 | uncolr_Mandrel_ret_Pre 1430538.0 13.044216 11.824941 0.000000 0.000000 16.267900 20.704600 66.550500 | uncolr_Mandrel_ret_Pre 1430538.0 18.056564 70.748052 0.000000 0.000000 16.267900 20.704600 1064.808000 | uncolr_Mandrel_ret_Pre 1430538.0 13.068533 11.938200 0.000000 0.000000 16.267900 20.704600 70.247750 | uncolr_Mandrel_ret_Pre 1430538.0 12.994657 11.614280 0.000000 0.000000 16.267900 20.704600 59.156000
| Pit_LubeLevel 1370400.0 287.869350 1.963776e+01 218.000000 278.000000 292.00000 305.000000 314.000000 | uncolr_Mandrel_Exp_Pre 1430538.0 1034.655259 85.429435 0.000000 1039.667000 1050.019000 1057.413000 1097.344000 | uncolr_Mandrel_Exp_Pre 1430538.0 1034.655259 85.429435 0.000000 1039.667000 1050.019000 1057.413000 1097.344000 | uncolr_Mandrel_Exp_Pre 1430538.0 1034.655259 85.429435 0.000000 1039.667000 1050.019000 1057.413000 1097.344000 | uncolr_Mandrel_Exp_Pre 1430538.0 1034.655259 85.429435 0.000000 1039.667000 1050.019000 1057.413000 1097.344000
| Pit_Mtr_Vrms 1370400.0 0.000249 7.554975e-05 0.000000 0.000200 0.00020 0.000300 0.000750 | uncolr_Mandrel_JgFwd_Pre 1430538.0 278.031732 274.541234 7.394500 16.267900 47.324800 601.912300 871.072100 | uncolr_Mandrel_JgFwd_Pre 1430538.0 278.031732 274.541234 7.394500 16.267900 47.324800 601.912300 871.072100 | uncolr_Mandrel_JgFwd_Pre 1430538.0 278.031732 274.541234 7.394500 16.267900 47.324800 601.912300 871.072100 | uncolr_Mandrel_JgFwd_Pre 1430538.0 278.031732 274.541234 7.394500 16.267900 47.324800 601.912300 871.072100
| Pit_Mtr_Apk 1370400.0 6.187453 7.636446e-01 0.200000 5.800000 6.10000 6.500000 16.950000 | uncolr_Mandrel_JgRev_Pre 1430538.0 385.927846 391.292138 0.000000 5.915600 48.803700 844.451900 918.396900 | uncolr_Mandrel_JgRev_Pre 1430538.0 385.927846 391.292138 0.000000 5.915600 48.803700 844.451900 918.396900 | uncolr_Mandrel_JgRev_Pre 1430538.0 385.927846 391.292138 0.000000 5.915600 48.803700 844.451900 918.396900 | uncolr_Mandrel_JgRev_Pre 1430538.0 385.927846 391.292138 0.000000 5.915600 48.803700 844.451900 918.396900
| Pit_Mtr_Arms 1370400.0 1.500180 1.355555e-01 0.000000 1.500000 1.50000 1.500000 2.400000 | uncolr_ClutchnBrake_Pre 1430538.0 27.109107 0.697980 25.141300 26.620200 26.620200 28.099100 29.578000 | uncolr_ClutchnBrake_Pre 1430538.0 27.109107 0.697980 25.141300 26.620200 26.620200 28.099100 29.578000 | uncolr_ClutchnBrake_Pre 1430538.0 27.109107 0.697980 25.141300 26.620200 26.620200 28.099100 29.578000 | uncolr_ClutchnBrake_Pre 1430538.0 27.109107 0.697980 25.141300 26.620200 26.620200 28.099100 29.578000
| Pit_Mtr_Crst 1370400.0 4.127004 3.544514e-01 3.200000 3.900000 4.10000 4.300000 6.450000 | Pit_Hyd_Prefilter_Real_PSI 1430538.0 678.085166 26.315457 595.996700 659.589400 678.815100 696.561900 767.549100 | Pit_Hyd_Prefilter_Real_PSI 1430538.0 678.085166 26.315457 595.996700 659.589400 678.815100 696.561900 767.549100 | Pit_Hyd_Prefilter_Real_PSI 1430538.0 678.085166 26.315457 595.996700 659.589400 678.815100 696.561900 767.549100 | Pit_Hyd_Prefilter_Real_PSI 1430538.0 678.085166 26.315457 595.996700 659.589400 678.815100 696.561900 767.549100
| Pit_Mtr_Temp 1370400.0 73.662035 5.539643e-01 71.960010 73.400000 73.58000 73.940000 77.359985 | Pit_HydPre_Postfilter_Real_PSI 1430538.0 667.325248 26.181998 585.644400 649.237100 666.983900 686.209600 755.717900 | Pit_HydPre_Postfilter_Real_PSI 1430538.0 667.325248 26.181998 585.644400 649.237100 666.983900 686.209600 755.717900 | Pit_HydPre_Postfilter_Real_PSI 1430538.0 667.325248 26.181998 585.644400 649.237100 666.983900 686.209600 755.717900 | Pit_HydPre_Postfilter_Real_PSI 1430538.0 667.325248 26.181998 585.644400 649.237100 666.983900 686.209600 755.717900
| PitFlood 1370400.0 0.000000 0.000000e+00 0.000000 0.000000 0.00000 0.000000 0.000000 | Pit_HydOverload_Pre_Real_PSI 1430538.0 1765.655291 25.198105 1743.623000 1751.018000 1756.933000 1765.807000 1865.633000 | Pit_HydOverload_Pre_Real_PSI 1430538.0 1765.668738 25.254254 1743.623000 1751.018000 1756.933000 1765.807000 1919.612000 | Pit_HydOverload_Pre_Real_PSI 1430538.0 1765.668385 25.252264 1743.623000 1751.018000 1756.933000 1765.807000 1898.908000 | Pit_HydOverload_Pre_Real_PSI 1430538.0 1765.452877 24.482323 1743.623000 1751.018000 1756.933000 1765.807000 1847.145500
| Fdr_Pnch_Rler_Pnmatic_Pre 1370400.0 16.267900 1.421086e-14 16.267900 16.267900 16.26790 16.267900 16.267900 | Pit_Pmp_Vrms 1430538.0 0.000345 0.000066 0.000200 0.000300 0.000300 0.000400 0.000700 | Pit_Pmp_Vrms 1430538.0 0.000345 0.000066 0.000200 0.000300 0.000300 0.000400 0.001000 | Pit_Pmp_Vrms 1430538.0 0.000345 0.000066 0.000200 0.000300 0.000300 0.000400 0.000700 | Pit_Pmp_Vrms 1430538.0 0.000345 0.000066 0.000200 0.000300 0.000300 0.000400 0.000700
| Fdr_UpDwn_Pnmatic_Pre 1370400.0 19.119443 3.819064e-01 17.746800 19.225700 19.22570 19.225700 19.225700 | Pit_Pmp_Apk 1430538.0 24.108375 5.935902 12.300000 18.300000 25.000000 28.400000 55.100000 | Pit_Pmp_Apk 1430538.0 24.108375 5.935902 12.300000 18.300000 25.000000 28.400000 55.100000 | Pit_Pmp_Apk 1430538.0 24.108375 5.935902 12.300000 18.300000 25.000000 28.400000 55.100000 | Pit_Pmp_Apk 1430538.0 24.108375 5.935902 12.300000 18.300000 25.000000 28.400000 55.100000
| XferHyd_Pre 1370400.0 577.561846 7.938534e+01 14.789000 536.840700 584.16550 627.053600 717.266500 | Pit_Pmp_Arms 1430538.0 3.924024 0.672795 2.900000 3.100000 4.400000 4.500000 4.900000 | Pit_Pmp_Arms 1430538.0 3.924024 0.672795 2.900000 3.100000 4.400000 4.500000 4.900000 | Pit_Pmp_Arms 1430538.0 3.924024 0.672795 2.900000 3.100000 4.400000 4.500000 4.900000 | Pit_Pmp_Arms 1430538.0 3.924024 0.672795 2.900000 3.100000 4.400000 4.500000 4.900000
| Fdr_Guide_Pre 1370400.0 106.753119 1.256322e+00 99.086300 106.480800 106.48080 107.959700 109.438600 | Pit_Pmp_Crst 1430538.0 6.094631 0.768245 4.000000 5.600000 6.000000 6.500000 11.250000 | Pit_Pmp_Crst 1430538.0 6.094648 0.768365 4.000000 5.600000 6.000000 6.500000 12.300000 | Pit_Pmp_Crst 1430538.0 6.094644 0.768335 4.000000 5.600000 6.000000 6.500000 11.750000 | Pit_Pmp_Crst 1430538.0 6.094618 0.768157 4.000000 5.600000 6.000000 6.500000 11.000000
| Stnr_Pmp_HydPre 1370400.0 886.738091 9.694319e+01 375.640600 851.846400 940.58040 962.763900 1001.215000 | Pit_Pmp_Temp 1430538.0 84.986657 0.418502 83.840000 84.740010 84.920000 85.460010 85.820000 | Pit_Pmp_Temp 1430538.0 84.986657 0.418502 83.840000 84.740010 84.920000 85.460010 85.820000 | Pit_Pmp_Temp 1430538.0 84.986657 0.418502 83.840000 84.740010 84.920000 85.460010 85.820000 | Pit_Pmp_Temp 1430538.0 84.986657 0.418502 83.840000 84.740010 84.920000 85.460010 85.820000
| Stnr_Pmp_Vrms 1370400.0 0.002188 3.028963e-04 0.001400 0.002000 0.00220 0.002400 0.004150 | Pit_LubeLevel 1430538.0 303.116576 7.446818 290.000000 298.000000 302.000000 308.000000 326.000000 | Pit_LubeLevel 1430538.0 303.116576 7.446818 290.000000 298.000000 302.000000 308.000000 326.000000 | Pit_LubeLevel 1430538.0 303.116576 7.446818 290.000000 298.000000 302.000000 308.000000 326.000000 | Pit_LubeLevel 1430538.0 303.116576 7.446818 290.000000 298.000000 302.000000 308.000000 326.000000
| Stnr_Pmp_Apk 1370400.0 50.797931 2.059964e+01 17.300000 35.200000 45.20000 61.700000 158.050000 | Pit_Mtr_Vrms 1430538.0 0.000243 0.000061 0.000200 0.000200 0.000200 0.000300 0.000450 | Pit_Mtr_Vrms 1430538.0 0.000244 0.000061 0.000200 0.000200 0.000200 0.000300 0.001100 | Pit_Mtr_Vrms 1430538.0 0.000243 0.000061 0.000200 0.000200 0.000200 0.000300 0.000450 | Pit_Mtr_Vrms 1430538.0 0.000243 0.000061 0.000200 0.000200 0.000200 0.000300 0.000450
| Stnr_Pmp_Arms 1370400.0 10.944650 3.023543e+00 4.600000 8.600000 10.20000 13.000000 24.600000 | Pit_Mtr_Apk 1430538.0 5.644426 0.595671 3.900000 5.200000 5.600000 6.000000 9.500000 | Pit_Mtr_Apk 1430538.0 5.644426 0.595671 3.900000 5.200000 5.600000 6.000000 9.500000 | Pit_Mtr_Apk 1430538.0 5.644426 0.595671 3.900000 5.200000 5.600000 6.000000 9.500000 | Pit_Mtr_Apk 1430538.0 5.644426 0.595671 3.900000 5.200000 5.600000 6.000000 9.500000
| Stnr_Pmp_Crst 1370400.0 4.562729 9.922978e-01 2.900000 4.000000 4.30000 4.800000 8.900000 | Pit_Mtr_Arms 1430538.0 1.358418 0.083473 1.100000 1.300000 1.400000 1.400000 1.600000 | Pit_Mtr_Arms 1430538.0 1.358418 0.083473 1.100000 1.300000 1.400000 1.400000 1.600000 | Pit_Mtr_Arms 1430538.0 1.358418 0.083473 1.100000 1.300000 1.400000 1.400000 1.600000 | Pit_Mtr_Arms 1430538.0 1.358418 0.083473 1.100000 1.300000 1.400000 1.400000 1.600000
| Stnr_Pmp_Temp 1370400.0 102.523050 2.024546e+00 96.080000 101.300000 102.56000 103.820000 108.320000 | Pit_Mtr_Crst 1430538.0 4.152272 0.350099 3.200000 3.900000 4.100000 4.300000 6.450000 | Pit_Mtr_Crst 1430538.0 4.152275 0.350120 3.200000 3.900000 4.100000 4.300000 6.900000 | Pit_Mtr_Crst 1430538.0 4.152275 0.350118 3.200000 3.900000 4.100000 4.300000 6.700000 | Pit_Mtr_Crst 1430538.0 4.152272 0.350099 3.200000 3.900000 4.100000 4.300000 6.450000
| Stnr_HydResvr_OilLvl 1370400.0 18338.580532 1.620607e+04 100.000000 127.000000 32760.00000 32760.000000 32760.000000 | Pit_Mtr_Temp 1430538.0 78.789074 0.277924 77.900000 78.620000 78.800000 78.980000 79.880000 | Pit_Mtr_Temp 1430538.0 78.789074 0.277924 77.900000 78.620000 78.800000 78.980000 79.880000 | Pit_Mtr_Temp 1430538.0 78.789074 0.277924 77.900000 78.620000 78.800000 78.980000 79.880000 | Pit_Mtr_Temp 1430538.0 78.789074 0.277924 77.900000 78.620000 78.800000 78.980000 79.880000
| Stnr_MandrelArmRoller_FwdPre 1370400.0 531.914685 2.573212e+01 210.003800 516.136100 529.44620 542.756300 752.760100 | PitFlood 1430538.0 0.000000 0.000000 0.000000 0.000000 0.000000 0.000000 0.000000 | PitFlood 1430538.0 0.000000 0.000000 0.000000 0.000000 0.000000 0.000000 0.000000 | PitFlood 1430538.0 0.000000 0.000000 0.000000 0.000000 0.000000 0.000000 0.000000 | PitFlood 1430538.0 0.000000 0.000000 0.000000 0.000000 0.000000 0.000000 0.000000
| Stnr_MandrelArmRoller_RevPre 1370400.0 131.227165 6.418514e+00 53.240400 127.185400 130.14320 134.579900 186.341400 | Fdr_Pnch_Rler_Pnmatic_Pre 1430538.0 16.141282 0.413791 14.789000 16.267900 16.267900 16.267900 16.267900 | Fdr_Pnch_Rler_Pnmatic_Pre 1430538.0 16.141282 0.413791 14.789000 16.267900 16.267900 16.267900 16.267900 | Fdr_Pnch_Rler_Pnmatic_Pre 1430538.0 16.141282 0.413791 14.789000 16.267900 16.267900 16.267900 16.267900 | Fdr_Pnch_Rler_Pnmatic_Pre 1430538.0 16.141282 0.413791 14.789000 16.267900 16.267900 16.267900 16.267900
| Stnr_HydMtrVrms 1370400.0 0.000609 7.249023e-04 0.000100 0.000200 0.00030 0.000600 0.003850 | Fdr_UpDwn_Pnmatic_Pre 1430538.0 18.478190 0.739406 17.746800 17.746800 17.746800 19.225700 19.225700 | Fdr_UpDwn_Pnmatic_Pre 1430538.0 18.478190 0.739406 17.746800 17.746800 17.746800 19.225700 19.225700 | Fdr_UpDwn_Pnmatic_Pre 1430538.0 18.478190 0.739406 17.746800 17.746800 17.746800 19.225700 19.225700 | Fdr_UpDwn_Pnmatic_Pre 1430538.0 18.478190 0.739406 17.746800 17.746800 17.746800 19.225700 19.225700
| Stnr_HydMtrApk 1370400.0 16.571556 3.102571e+01 0.200000 0.300000 0.60000 11.800000 142.950000 | XferHyd_Pre 1430538.0 962.762702 28.464644 887.340000 939.101500 965.721700 983.468500 1021.920000 | XferHyd_Pre 1430538.0 962.762702 28.464644 887.340000 939.101500 965.721700 983.468500 1021.920000 | XferHyd_Pre 1430538.0 962.762702 28.464644 887.340000 939.101500 965.721700 983.468500 1021.920000 | XferHyd_Pre 1430538.0 962.762702 28.464644 887.340000 939.101500 965.721700 983.468500 1021.920000
| Stnr_HydMtrArms 1370400.0 1.004369 1.566273e+00 0.100000 0.100000 0.10000 1.400000 7.850000 | Fdr_Guide_Pre 1430538.0 105.391434 0.869855 100.565200 105.001900 105.001900 106.480800 107.959700 | Fdr_Guide_Pre 1430538.0 105.391434 0.869855 100.565200 105.001900 105.001900 106.480800 107.959700 | Fdr_Guide_Pre 1430538.0 105.391434 0.869855 100.565200 105.001900 105.001900 106.480800 107.959700 | Fdr_Guide_Pre 1430538.0 105.391434 0.869855 100.565200 105.001900 105.001900 106.480800 107.959700
| Stnr_HydMtrCrst 1370400.0 8.365869 6.790249e+00 2.700000 3.800000 4.50000 11.200000 41.200000 | Stnr_Pmp_HydPre 1430538.0 876.195812 102.197396 0.000000 838.536300 878.466600 971.637300 993.820800 | Stnr_Pmp_HydPre 1430538.0 876.195812 102.197396 0.000000 838.536300 878.466600 971.637300 993.820800 | Stnr_Pmp_HydPre 1430538.0 876.195812 102.197396 0.000000 838.536300 878.466600 971.637300 993.820800 | Stnr_Pmp_HydPre 1430538.0 876.195812 102.197396 0.000000 838.536300 878.466600 971.637300 993.820800
| Stnr_HydMtrTemp 1370400.0 101.936007 3.564467e+00 89.060000 100.580000 102.74000 104.180000 107.600000 | Stnr_Pmp_Vrms 1430538.0 0.002134 0.000255 0.000100 0.002000 0.002100 0.002300 0.005850 | Stnr_Pmp_Vrms 1430538.0 0.002134 0.000255 0.000100 0.002000 0.002100 0.002300 0.010400 | Stnr_Pmp_Vrms 1430538.0 0.002134 0.000255 0.000100 0.002000 0.002100 0.002300 0.006100 | Stnr_Pmp_Vrms 1430538.0 0.002134 0.000255 0.000100 0.002000 0.002100 0.002300 0.005850
| BGr_Bshg_Apk 789767.0 3.799582 4.242363e+00 0.400000 1.600000 2.10000 3.700000 16.650000 | Stnr_Pmp_Apk 1430538.0 55.511887 13.107887 0.200000 47.600000 54.900000 62.800000 171.950000 | Stnr_Pmp_Apk 1430538.0 55.523603 13.287470 0.200000 47.600000 54.900000 62.800000 410.700000 | Stnr_Pmp_Apk 1430538.0 55.512516 13.113617 0.200000 47.600000 54.900000 62.800000 177.950000 | Stnr_Pmp_Apk 1430538.0 55.511530 13.104763 0.200000 47.600000 54.900000 62.800000 168.700000
| BGr_Bshg_Arms 789767.0 5.358315 4.354311e+00 2.000000 2.900000 3.40000 6.000000 19.750000 | Stnr_Pmp_Arms 1430538.0 11.800668 2.136657 0.000000 10.400000 11.800000 13.100000 35.250000 | Stnr_Pmp_Arms 1430538.0 11.800754 2.137752 0.000000 10.400000 11.800000 13.100000 47.200000 | Stnr_Pmp_Arms 1430538.0 11.800686 2.136855 0.000000 10.400000 11.800000 13.100000 36.250000 | Stnr_Pmp_Arms 1430538.0 11.800659 2.136556 0.000000 10.400000 11.800000 13.100000 34.750000
| BGr_Bshg_Crst 789767.0 0.647212 2.334465e-01 0.100000 0.500000 0.60000 0.700000 1.850000 | Stnr_Pmp_Crst 1430538.0 4.695662 0.687192 3.000000 4.200000 4.600000 5.000000 9.000000 | Stnr_Pmp_Crst 1430538.0 4.696894 0.697433 3.000000 4.200000 4.600000 5.000000 25.500000 | Stnr_Pmp_Crst 1430538.0 4.695919 0.688844 3.000000 4.200000 4.600000 5.000000 9.250000 | Stnr_Pmp_Crst 1430538.0 4.695321 0.685113 3.000000 4.200000 4.600000 5.000000 8.750000
| BGr_Bshg_Temp 789767.0 98.170395 7.487628e-01 96.620000 97.700000 98.24000 98.780010 100.220000 | Stnr_Pmp_Temp 1430538.0 110.327669 2.097206 104.540000 109.400000 110.480000 111.560000 114.800000 | Stnr_Pmp_Temp 1430538.0 110.327669 2.097206 104.540000 109.400000 110.480000 111.560000 114.800000 | Stnr_Pmp_Temp 1430538.0 110.327669 2.097206 104.540000 109.400000 110.480000 111.560000 114.800000 | Stnr_Pmp_Temp 1430538.0 110.327669 2.097206 104.540000 109.400000 110.480000 111.560000 114.800000
| BGr_Bshg_Vrms 789767.0 0.000698 4.855437e-04 0.000100 0.000300 0.00050 0.001000 0.003350 | Stnr_HydResvr_OilLvl 1430538.0 25491.640722 13580.160827 89.000000 32760.000000 32760.000000 32760.000000 32760.000000 | Stnr_HydResvr_OilLvl 1430538.0 25491.640722 13580.160827 89.000000 32760.000000 32760.000000 32760.000000 32760.000000 | Stnr_HydResvr_OilLvl 1430538.0 25491.640722 13580.160827 89.000000 32760.000000 32760.000000 32760.000000 32760.000000 | Stnr_HydResvr_OilLvl 1430538.0 25491.640722 13580.160827 89.000000 32760.000000 32760.000000 32760.000000 32760.000000
| RR_Pitman_Lube_Pre 789767.0 153.212641 1.500949e+02 0.000000 39.930300 84.29730 249.934100 593.038900 | Stnr_MandrelArmRoller_FwdPre 1430538.0 528.153225 23.013335 65.071600 517.615000 527.967300 536.840700 807.479400 | Stnr_MandrelArmRoller_FwdPre 1430538.0 528.153225 23.013335 65.071600 517.615000 527.967300 536.840700 807.479400 | Stnr_MandrelArmRoller_FwdPre 1430538.0 528.153225 23.013335 65.071600 517.615000 527.967300 536.840700 807.479400 | Stnr_MandrelArmRoller_FwdPre 1430538.0 528.153225 23.013335 65.071600 517.615000 527.967300 536.840700 807.479400
| Press_Angle 1370400.0 183.198322 1.104597e+02 0.000000 80.000000 180.00000 295.000000 355.000000 | Stnr_MandrelArmRoller_RevPre 1430538.0 130.101151 5.812169 20.704600 127.185400 130.143200 131.622100 230.708400 | Stnr_MandrelArmRoller_RevPre 1430538.0 130.101151 5.812169 20.704600 127.185400 130.143200 131.622100 230.708400 | Stnr_MandrelArmRoller_RevPre 1430538.0 130.101151 5.812169 20.704600 127.185400 130.143200 131.622100 230.708400 | Stnr_MandrelArmRoller_RevPre 1430538.0 130.101151 5.812169 20.704600 127.185400 130.143200 131.622100 230.708400
| Crwn_HydUnit_VacIn 1370400.0 0.702169 2.334474e-01 -1.550001 0.575000 0.70000 0.825003 2.075002 | Stnr_HydMtrVrms 1430538.0 0.000854 0.000884 0.000100 0.000300 0.000400 0.000800 0.005100 | Stnr_HydMtrVrms 1430538.0 0.000854 0.000884 0.000100 0.000300 0.000400 0.000800 0.005400 | Stnr_HydMtrVrms 1430538.0 0.000854 0.000884 0.000100 0.000300 0.000400 0.000800 0.005400 | Stnr_HydMtrVrms 1430538.0 0.000854 0.000884 0.000100 0.000300 0.000400 0.000800 0.004850
| Crwn_HydUnit_VacOut 1370400.0 -2.428543 2.470906e-01 -4.300001 -2.550000 -2.42500 -2.425000 0.387502 | Stnr_HydMtrApk 1430538.0 31.207782 58.142202 0.200000 0.600000 0.800000 31.500000 217.700000 | Stnr_HydMtrApk 1430538.0 36.565602 116.132381 0.200000 0.600000 0.800000 31.500000 3276.000000 | Stnr_HydMtrApk 1430538.0 33.075116 64.643024 0.200000 0.600000 0.800000 31.500000 282.950000 | Stnr_HydMtrApk 1430538.0 30.072977 54.631584 0.200000 0.600000 0.800000 31.500000 193.450000
| RadMtr_Vrms 1370400.0 3.277600 5.329072e-15 3.277600 3.277600 3.27760 3.277600 3.277600 | Stnr_HydMtrArms 1430538.0 1.757743 2.853761 0.000000 0.200000 0.200000 1.800000 12.000000 | Stnr_HydMtrArms 1430538.0 1.801290 3.040115 0.000000 0.200000 0.200000 1.800000 27.800000 | Stnr_HydMtrArms 1430538.0 1.786841 2.967519 0.000000 0.200000 0.200000 1.800000 14.750000 | Stnr_HydMtrArms 1430538.0 1.731510 2.764244 0.000000 0.200000 0.200000 1.800000 10.750000
| RadMtr_Apk 1370400.0 0.000000 0.000000e+00 0.000000 0.000000 0.00000 0.000000 0.000000 | Stnr_HydMtrCrst 1430538.0 9.065498 7.742328 2.200000 3.400000 4.200000 15.300000 45.950000 | Stnr_HydMtrCrst 1430538.0 10.237719 62.691515 2.200000 3.400000 4.200000 15.300000 3276.000000 | Stnr_HydMtrCrst 1430538.0 9.067120 7.750393 2.200000 3.400000 4.200000 15.300000 49.450000 | Stnr_HydMtrCrst 1430538.0 9.064257 7.736581 2.200000 3.400000 4.200000 15.300000 43.950000
| RadMtr_Arms 1370400.0 0.000000 0.000000e+00 0.000000 0.000000 0.00000 0.000000 0.000000 | Stnr_HydMtrTemp 1430538.0 104.850924 2.135639 94.640000 103.460000 105.440000 106.340000 108.860000 | Stnr_HydMtrTemp 1430538.0 104.850924 2.135639 94.640000 103.460000 105.440000 106.340000 108.860000 | Stnr_HydMtrTemp 1430538.0 104.850924 2.135639 94.640000 103.460000 105.440000 106.340000 108.860000 | Stnr_HydMtrTemp 1430538.0 104.850924 2.135639 94.640000 103.460000 105.440000 106.340000 108.860000
| RadMtr_Crst 1370400.0 0.000000 0.000000e+00 0.000000 0.000000 0.00000 0.000000 0.000000 | CrwnFr_LBlockPre 1430538.0 61.251859 99.050930 4.436700 13.310100 16.267900 41.409200 414.831450 | CrwnFr_LBlockPre 1430538.0 61.257692 99.071973 4.436700 13.310100 16.267900 41.409200 434.796600 | CrwnFr_LBlockPre 1430538.0 61.257692 99.071973 4.436700 13.310100 16.267900 41.409200 434.796600 | CrwnFr_LBlockPre 1430538.0 58.914623 91.861503 4.436700 13.310100 16.267900 41.409200 326.097450
| RadMtr_Temp 1370400.0 32.000000 0.000000e+00 32.000000 32.000000 32.00000 32.000000 32.000000 | Press_Angle 1430541.0 181.623824 106.902883 0.000000 87.500000 180.000000 280.000000 358.750000 | Press_Angle 1430541.0 181.623824 106.902883 0.000000 87.500000 180.000000 280.000000 358.750000 | Press_Angle 1430541.0 181.623824 106.902883 0.000000 87.500000 180.000000 280.000000 358.750000 | Press_Angle 1430541.0 181.623824 106.902883 0.000000 87.500000 180.000000 280.000000 358.750000
| Crwn_HydUnit_Resvr_OilLvl 1370400.0 143.250034 4.238528e+00 113.000000 142.000000 143.00000 144.000000 193.000000 | Crwn_HydUnit_VacIn 1430541.0 -1.327246 0.225350 -2.050000 -1.550001 -1.300001 -1.175001 -0.299999 | Crwn_HydUnit_VacIn 1430541.0 -1.327246 0.225350 -2.050000 -1.550001 -1.300001 -1.175001 -0.299999 | Crwn_HydUnit_VacIn 1430541.0 -1.327246 0.225350 -2.050000 -1.550001 -1.300001 -1.175001 -0.299999 | Crwn_HydUnit_VacIn 1430541.0 -1.327246 0.225350 -2.050000 -1.550001 -1.300001 -1.175001 -0.299999
| Crwn_HydUnit_HydClutch_Pre 1370400.0 793.425394 4.175753e+02 0.000000 924.312500 1020.44100 1035.230000 1107.696000 | Crwn_HydUnit_VacOut 1430541.0 360.269575 2.157590 -4.300001 360.250000 360.250000 360.250000 360.400000 | Crwn_HydUnit_VacOut 1430541.0 360.269575 2.157590 -4.300001 360.250000 360.250000 360.250000 360.400000 | Crwn_HydUnit_VacOut 1430541.0 360.269575 2.157590 -4.300001 360.250000 360.250000 360.250000 360.400000 | Crwn_HydUnit_VacOut 1430541.0 360.269575 2.157590 -4.300001 360.250000 360.250000 360.250000 360.400000
| Crwn_HydUnit_HydraulicPre 1370400.0 1012.530107 9.588647e+01 0.000000 1017.483000 1024.87800 1044.103000 1116.569000 | RadMtr_Vrms 1430541.0 0.001621 0.000973 0.000000 0.000900 0.001200 0.002200 0.005700 | RadMtr_Vrms 1430541.0 0.001621 0.000973 0.000000 0.000900 0.001200 0.002200 0.005700 | RadMtr_Vrms 1430541.0 0.001621 0.000973 0.000000 0.000900 0.001200 0.002200 0.005700 | RadMtr_Vrms 1430541.0 0.001621 0.000973 0.000000 0.000900 0.001200 0.002200 0.005700
| Crwn_HydUnit_HydMtrVrms 1370400.0 0.001830 9.232197e-04 0.000000 0.001100 0.00160 0.002600 0.007500 | RadMtr_Apk 1430541.0 6.128501 0.697414 0.200000 5.700000 6.000000 6.500000 16.700000 | RadMtr_Apk 1430541.0 6.128531 0.697947 0.200000 5.700000 6.000000 6.500000 20.900000 | RadMtr_Apk 1430541.0 6.128505 0.697468 0.200000 5.700000 6.000000 6.500000 17.200000 | RadMtr_Apk 1430541.0 6.128500 0.697387 0.200000 5.700000 6.000000 6.500000 16.450000
| Crwn_HydUnit_HydMtrApk 1370400.0 10.482333 1.341287e+00 0.200000 10.000000 10.70000 11.200000 28.450000 | RadMtr_Arms 1430541.0 1.595517 0.139050 0.000000 1.500000 1.600000 1.600000 3.400000 | RadMtr_Arms 1430541.0 1.595517 0.139050 0.000000 1.500000 1.600000 1.600000 3.400000 | RadMtr_Arms 1430541.0 1.595517 0.139050 0.000000 1.500000 1.600000 1.600000 3.400000 | RadMtr_Arms 1430541.0 1.595517 0.139050 0.000000 1.500000 1.600000 1.600000 3.400000
| Crwn_HydUnit_HydMtrArms 1370400.0 3.087783 4.169334e-01 0.000000 2.800000 3.20000 3.300000 5.300000 | RadMtr_Crst 1430541.0 3.843366 0.299876 2.000000 3.600000 3.800000 4.000000 7.500000 | RadMtr_Crst 1430541.0 3.843407 0.300612 2.000000 3.600000 3.800000 4.000000 15.300000 | RadMtr_Crst 1430541.0 3.843366 0.299876 2.000000 3.600000 3.800000 4.000000 7.500000 | RadMtr_Crst 1430541.0 3.843359 0.299794 2.000000 3.600000 3.800000 4.000000 7.250000
| Crwn_HydUnit_HydMtrCrst 1370400.0 3.409715 2.159163e-01 2.600000 3.300000 3.40000 3.500000 5.100000 | RadMtr_Temp 1430541.0 89.413597 0.651726 87.260000 89.060000 89.420000 89.780000 93.920000 | RadMtr_Temp 1430541.0 89.413597 0.651726 87.260000 89.060000 89.420000 89.780000 93.920000 | RadMtr_Temp 1430541.0 89.413597 0.651726 87.260000 89.060000 89.420000 89.780000 93.920000 | RadMtr_Temp 1430541.0 89.413597 0.651726 87.260000 89.060000 89.420000 89.780000 93.920000
| Crwn_HydUnit_HydMtrTemp 1370400.0 85.245000 7.096902e-01 83.120000 84.920000 85.28000 85.640000 89.870000 | Crwn_HydUnit_Resvr_OilLvl 1430541.0 140.716818 2.768396 106.000000 140.000000 140.000000 141.000000 196.000000 | Crwn_HydUnit_Resvr_OilLvl 1430541.0 149.668653 540.588858 106.000000 140.000000 140.000000 141.000000 32760.000000 | Crwn_HydUnit_Resvr_OilLvl 1430541.0 140.716818 2.768396 106.000000 140.000000 140.000000 141.000000 196.000000 | Crwn_HydUnit_Resvr_OilLvl 1430541.0 140.716818 2.768396 106.000000 140.000000 140.000000 141.000000 196.000000
| Crwn_HydUnit_HydPmp_Vrms 1370400.0 0.002952 1.047784e-03 0.000000 0.002200 0.00260 0.003500 0.010750 | Crwn_HydUnit_HydClutch_Pre 1430541.0 900.277542 297.675154 0.000000 930.228100 979.031800 1042.625000 1125.443000 | Crwn_HydUnit_HydClutch_Pre 1430541.0 900.277542 297.675154 0.000000 930.228100 979.031800 1042.625000 1125.443000 | Crwn_HydUnit_HydClutch_Pre 1430541.0 900.277542 297.675154 0.000000 930.228100 979.031800 1042.625000 1125.443000 | Crwn_HydUnit_HydClutch_Pre 1430541.0 900.277542 297.675154 0.000000 930.228100 979.031800 1042.625000 1125.443000
| Crwn_HydUnit_HydPmp_Apk 1370400.0 47.014275 6.238489e+00 0.100000 44.200000 47.30000 50.400000 130.850000 | Crwn_HydUnit_HydraulicPre 1430541.0 998.138237 84.794707 19.225700 947.974900 993.820800 1052.977000 1137.274000 | Crwn_HydUnit_HydraulicPre 1430541.0 998.138237 84.794707 19.225700 947.974900 993.820800 1052.977000 1137.274000 | Crwn_HydUnit_HydraulicPre 1430541.0 998.138237 84.794707 19.225700 947.974900 993.820800 1052.977000 1137.274000 | Crwn_HydUnit_HydraulicPre 1430541.0 998.138237 84.794707 19.225700 947.974900 993.820800 1052.977000 1137.274000
| Crwn_HydUnit_HydPmp_Arms 1370400.0 10.795985 1.632062e+00 0.000000 9.900001 10.30000 12.300000 31.750000 | Crwn_HydUnit_HydMtrVrms 1430541.0 0.001508 0.000445 0.000000 0.001200 0.001400 0.001800 0.005250 | Crwn_HydUnit_HydMtrVrms 1430541.0 0.001509 0.000454 0.000000 0.001200 0.001400 0.001800 0.012600 | Crwn_HydUnit_HydMtrVrms 1430541.0 0.001508 0.000446 0.000000 0.001200 0.001400 0.001800 0.005500 | Crwn_HydUnit_HydMtrVrms 1430541.0 0.001508 0.000445 0.000000 0.001200 0.001400 0.001800 0.005250
| Crwn_HydUnit_HydPmp_Crst 1370400.0 4.383837 4.510250e-01 2.200000 4.000000 4.40000 4.700000 8.950000 | Crwn_HydUnit_HydMtrApk 1430541.0 27.538922 3.253851 0.200000 26.100000 27.100000 28.000000 55.300000 | Crwn_HydUnit_HydMtrApk 1430541.0 27.538922 3.253851 0.200000 26.100000 27.100000 28.000000 55.300000 | Crwn_HydUnit_HydMtrApk 1430541.0 27.538922 3.253851 0.200000 26.100000 27.100000 28.000000 55.300000 | Crwn_HydUnit_HydMtrApk 1430541.0 27.538922 3.253851 0.200000 26.100000 27.100000 28.000000 55.300000
| Crwn_HydUnit_HydPmp_Temp 1370400.0 105.708931 2.144469e+00 97.700000 103.820000 105.80000 107.420000 109.760000 | Crwn_HydUnit_HydMtrArms 1430541.0 11.039282 0.928332 0.100000 10.600000 11.000000 11.500000 14.100000 | Crwn_HydUnit_HydMtrArms 1430541.0 11.039282 0.928332 0.100000 10.600000 11.000000 11.500000 14.100000 | Crwn_HydUnit_HydMtrArms 1430541.0 11.039282 0.928332 0.100000 10.600000 11.000000 11.500000 14.100000 | Crwn_HydUnit_HydMtrArms 1430541.0 11.039282 0.928332 0.100000 10.600000 11.000000 11.500000 14.100000
| CBal_pre_PSI 1370400.0 75.842294 4.882367e+00 63.592700 72.466100 76.90280 79.860600 88.734000 | Crwn_HydUnit_HydMtrCrst 1430541.0 2.495296 0.176043 2.100000 2.400000 2.500000 2.500000 3.350000 | Crwn_HydUnit_HydMtrCrst 1430541.0 2.497918 0.198224 2.100000 2.400000 2.500000 2.500000 19.500000 | Crwn_HydUnit_HydMtrCrst 1430541.0 2.496332 0.181651 2.100000 2.400000 2.500000 2.500000 3.600000 | Crwn_HydUnit_HydMtrCrst 1430541.0 2.495296 0.176043 2.100000 2.400000 2.500000 2.500000 3.350000
| Xfer_MainPre_PSI 1370400.0 106.006329 1.262168e+00 102.044100 105.001900 106.48080 106.480800 109.438600 | Crwn_HydUnit_HydMtrTemp 1430541.0 88.241575 0.509802 86.900000 87.980000 88.340000 88.700000 89.420000 | Crwn_HydUnit_HydMtrTemp 1430541.0 88.241575 0.509802 86.900000 87.980000 88.340000 88.700000 89.420000 | Crwn_HydUnit_HydMtrTemp 1430541.0 88.241575 0.509802 86.900000 87.980000 88.340000 88.700000 89.420000 | Crwn_HydUnit_HydMtrTemp 1430541.0 88.241575 0.509802 86.900000 87.980000 88.340000 88.700000 89.420000
| QDC_Drive_Pre_PSI 1370400.0 102.044100 3.979041e-13 102.044100 102.044100 102.04410 102.044100 102.044100 | Crwn_HydUnit_HydPmp_Vrms 1430541.0 0.003151 0.001052 0.000000 0.002300 0.002800 0.003900 0.011500 | Crwn_HydUnit_HydPmp_Vrms 1430541.0 0.003215 0.014520 0.000000 0.002300 0.002800 0.003900 3.276400 | Crwn_HydUnit_HydPmp_Vrms 1430541.0 0.003151 0.001053 0.000000 0.002300 0.002800 0.003900 0.012000 | Crwn_HydUnit_HydPmp_Vrms 1430541.0 0.003151 0.001051 0.000000 0.002300 0.002800 0.003900 0.011250
| FL_Gb_Cnd_Vrms 1370400.0 0.000356 2.697757e-04 0.000000 0.000200 0.00030 0.000500 0.002000 | Crwn_HydUnit_HydPmp_Apk 1430541.0 46.546329 3.992174 0.100000 44.500000 46.600000 48.700000 125.100000 | Crwn_HydUnit_HydPmp_Apk 1430541.0 46.548959 4.157383 0.100000 44.500000 46.600000 48.700000 490.300000 | Crwn_HydUnit_HydPmp_Apk 1430541.0 46.546346 3.992504 0.100000 44.500000 46.600000 48.700000 126.350000 | Crwn_HydUnit_HydPmp_Apk 1430541.0 46.546319 3.991979 0.100000 44.500000 46.600000 48.700000 124.350000
| FL_Gb_Cnd_Apk 1370400.0 1.271729 1.246828e+00 0.100000 0.500000 0.90000 1.600000 8.100000 | Crwn_HydUnit_HydPmp_Arms 1430541.0 12.515109 0.813866 0.000000 12.400000 12.600000 12.800000 32.250000 | Crwn_HydUnit_HydPmp_Arms 1430541.0 12.578607 14.462403 0.000000 12.400000 12.600000 12.800000 3276.400000 | Crwn_HydUnit_HydPmp_Arms 1430541.0 12.515114 0.813985 0.000000 12.400000 12.600000 12.800000 32.500000 | Crwn_HydUnit_HydPmp_Arms 1430541.0 12.515109 0.813866 0.000000 12.400000 12.600000 12.800000 32.250000
| FL_Gb_Cnd_Arms 1370400.0 0.218195 1.687455e-01 0.000000 0.100000 0.20000 0.200000 1.250000 | Crwn_HydUnit_HydPmp_Crst 1430541.0 3.724179 0.273308 2.500000 3.500000 3.700000 3.900000 6.250000 | Crwn_HydUnit_HydPmp_Crst 1430541.0 3.788711 14.481714 2.500000 3.500000 3.700000 3.900000 3276.400000 | Crwn_HydUnit_HydPmp_Crst 1430541.0 3.724192 0.273431 2.500000 3.500000 3.700000 3.900000 6.500000 | Crwn_HydUnit_HydPmp_Crst 1430541.0 3.724179 0.273308 2.500000 3.500000 3.700000 3.900000 6.250000
| FL_Gb_Cnd_Crst 1370400.0 5.159410 1.385428e+00 3.000000 4.100000 4.80000 5.700000 12.750000 | Crwn_HydUnit_HydPmp_Temp 1430541.0 107.311419 0.680391 104.180000 106.880000 107.420000 107.780000 108.860000 | Crwn_HydUnit_HydPmp_Temp 1430541.0 107.311419 0.680391 104.180000 106.880000 107.420000 107.780000 108.860000 | Crwn_HydUnit_HydPmp_Temp 1430541.0 107.311419 0.680391 104.180000 106.880000 107.420000 107.780000 108.860000 | Crwn_HydUnit_HydPmp_Temp 1430541.0 107.311419 0.680391 104.180000 106.880000 107.420000 107.780000 108.860000
| FL_Gb_Cnd_Temp 1370400.0 79.503586 2.862748e-01 78.620000 79.340000 79.52000 79.700000 80.060000 | CBal_pre_PSI 1430541.0 76.726305 4.799653 66.550500 72.466100 78.381700 81.339500 88.734000 | CBal_pre_PSI 1430541.0 76.726305 4.799653 66.550500 72.466100 78.381700 81.339500 88.734000 | CBal_pre_PSI 1430541.0 76.726305 4.799653 66.550500 72.466100 78.381700 81.339500 88.734000 | CBal_pre_PSI 1430541.0 76.726305 4.799653 66.550500 72.466100 78.381700 81.339500 88.734000
| FR_Gb_Cnd_Vrms 1370400.0 0.000377 3.122837e-04 0.000000 0.000200 0.00030 0.000500 0.001750 | Xfer_MainPre_PSI 1430541.0 103.545889 0.853415 100.565200 103.523000 103.523000 103.523000 106.480800 | Xfer_MainPre_PSI 1430541.0 103.545889 0.853415 100.565200 103.523000 103.523000 103.523000 106.480800 | Xfer_MainPre_PSI 1430541.0 103.545889 0.853415 100.565200 103.523000 103.523000 103.523000 106.480800 | Xfer_MainPre_PSI 1430541.0 103.545889 0.853415 100.565200 103.523000 103.523000 103.523000 106.480800
| FR_Gb_Cnd_Apk 1370400.0 1.245969 1.075633e+00 0.200000 0.600000 0.90000 1.600000 6.950000 | QDC_Drive_Pre_PSI 1430541.0 104.710960 0.839388 102.044100 103.523000 105.001900 105.001900 106.480800 | QDC_Drive_Pre_PSI 1430541.0 104.710960 0.839388 102.044100 103.523000 105.001900 105.001900 106.480800 | QDC_Drive_Pre_PSI 1430541.0 104.710960 0.839388 102.044100 103.523000 105.001900 105.001900 106.480800 | QDC_Drive_Pre_PSI 1430541.0 104.710960 0.839388 102.044100 103.523000 105.001900 105.001900 106.480800
| FR_Gb_Cnd_Arms 1370400.0 0.232568 1.402433e-01 0.000000 0.100000 0.20000 0.300000 1.000000 | FL_Gb_Cnd_Vrms 1430541.0 0.000435 0.000266 0.000000 0.000300 0.000400 0.000700 0.002000 | FL_Gb_Cnd_Vrms 1430541.0 0.000435 0.000266 0.000000 0.000300 0.000400 0.000700 0.002100 | FL_Gb_Cnd_Vrms 1430541.0 0.000435 0.000266 0.000000 0.000300 0.000400 0.000700 0.002100 | FL_Gb_Cnd_Vrms 1430541.0 0.000435 0.000266 0.000000 0.000300 0.000400 0.000700 0.002000
| FR_Gb_Cnd_Crst 1370400.0 5.103879 1.283419e+00 2.800000 4.100000 4.80000 5.800000 12.300000 | FL_Gb_Cnd_Apk 1430541.0 1.440627 1.109861 0.200000 0.700000 1.100000 2.200000 6.950000 | FL_Gb_Cnd_Apk 1430541.0 1.444628 1.140286 0.200000 0.700000 1.100000 2.200000 18.400000 | FL_Gb_Cnd_Apk 1430541.0 1.441449 1.114301 0.200000 0.700000 1.100000 2.200000 7.950000 | FL_Gb_Cnd_Apk 1430541.0 1.440181 1.107749 0.200000 0.700000 1.100000 2.200000 6.450000
| FR_Gb_Cnd_Temp 1370400.0 81.656650 2.493098e-01 80.780000 81.500000 81.68000 81.860000 82.220000 | FL_Gb_Cnd_Arms 1430541.0 0.242377 0.160964 0.000000 0.100000 0.200000 0.400000 1.250000 | FL_Gb_Cnd_Arms 1430541.0 0.242467 0.161604 0.000000 0.100000 0.200000 0.400000 1.800000 | FL_Gb_Cnd_Arms 1430541.0 0.242377 0.160964 0.000000 0.100000 0.200000 0.400000 1.250000 | FL_Gb_Cnd_Arms 1430541.0 0.242252 0.160283 0.000000 0.100000 0.200000 0.400000 1.000000
| RR_Gb_Cnd_Apk 1370400.0 1.551270 1.630208e+00 0.200000 0.600000 1.00000 1.700000 7.200000 | FL_Gb_Cnd_Crst 1430541.0 5.268927 1.291833 2.100000 4.200000 5.000000 6.100000 13.850000 | FL_Gb_Cnd_Crst 1430541.0 5.269094 1.293233 2.100000 4.200000 5.000000 6.100000 25.100000 | FL_Gb_Cnd_Crst 1430541.0 5.268965 1.292091 2.100000 4.200000 5.000000 6.100000 14.350000 | FL_Gb_Cnd_Crst 1430541.0 5.268873 1.291483 2.100000 4.200000 5.000000 6.100000 13.350000
| RR_Gb_Cnd_Arms 1370400.0 0.248564 1.863278e-01 0.000000 0.100000 0.20000 0.300000 1.000000 | FL_Gb_Cnd_Temp 1430541.0 81.782164 0.792417 79.340000 81.500000 82.040000 82.220000 83.120000 | FL_Gb_Cnd_Temp 1430541.0 81.782164 0.792417 79.340000 81.500000 82.040000 82.220000 83.120000 | FL_Gb_Cnd_Temp 1430541.0 81.782164 0.792417 79.340000 81.500000 82.040000 82.220000 83.120000 | FL_Gb_Cnd_Temp 1430541.0 81.782164 0.792417 79.340000 81.500000 82.040000 82.220000 83.120000
| RR_Gb_Cnd_Vrms 1370400.0 0.000347 2.758524e-04 0.000000 0.000200 0.00020 0.000500 0.001750 | FR_Gb_Cnd_Vrms 1430541.0 0.000426 0.000309 0.000000 0.000200 0.000300 0.000600 0.001750 | FR_Gb_Cnd_Vrms 1430541.0 0.000426 0.000309 0.000000 0.000200 0.000300 0.000600 0.002000 | FR_Gb_Cnd_Vrms 1430541.0 0.000426 0.000309 0.000000 0.000200 0.000300 0.000600 0.002000 | FR_Gb_Cnd_Vrms 1430541.0 0.000426 0.000309 0.000000 0.000200 0.000300 0.000600 0.001750
| RR_Gb_Cnd_Crst 1370400.0 5.422816 1.499464e+00 3.100000 4.200000 5.00000 6.200000 13.600000 | FR_Gb_Cnd_Apk 1430541.0 1.302630 0.988301 0.200000 0.600000 0.900000 2.100000 6.200000 | FR_Gb_Cnd_Apk 1430541.0 1.306356 1.016915 0.200000 0.600000 0.900000 2.100000 16.800000 | FR_Gb_Cnd_Apk 1430541.0 1.303292 0.991821 0.200000 0.600000 0.900000 2.100000 6.950000 | FR_Gb_Cnd_Apk 1430541.0 1.302398 0.987178 0.200000 0.600000 0.900000 2.100000 5.950000
| RR_Gb_Cnd_Temp 1370400.0 79.704891 5.634490e-01 78.440000 79.160000 79.88000 80.240010 80.600000 | FR_Gb_Cnd_Arms 1430541.0 0.232132 0.128440 0.000000 0.100000 0.200000 0.400000 1.000000 | FR_Gb_Cnd_Arms 1430541.0 0.232281 0.129564 0.000000 0.100000 0.200000 0.400000 1.700000 | FR_Gb_Cnd_Arms 1430541.0 0.232132 0.128440 0.000000 0.100000 0.200000 0.400000 1.000000 | FR_Gb_Cnd_Arms 1430541.0 0.232132 0.128440 0.000000 0.100000 0.200000 0.400000 1.000000
| RL_Gb_Cnd_Vrms 1370400.0 0.000380 2.841200e-04 0.000000 0.000200 0.00030 0.000500 0.002000 | FR_Gb_Cnd_Crst 1430541.0 5.160889 1.344564 3.000000 4.000000 4.900000 6.000000 12.250000 | FR_Gb_Cnd_Crst 1430541.0 5.162211 1.354211 3.000000 4.000000 4.900000 6.000000 32.800000 | FR_Gb_Cnd_Crst 1430541.0 5.161356 1.347146 3.000000 4.000000 4.900000 6.000000 13.000000 | FR_Gb_Cnd_Crst 1430541.0 5.160409 1.342128 3.000000 4.000000 4.900000 6.000000 11.750000
| RL_Gb_Cnd_Apk 1370400.0 1.412870 1.409959e+00 0.200000 0.600000 0.90000 1.700000 7.200000 | FR_Gb_Cnd_Temp 1430541.0 85.103405 0.812100 82.940000 84.740010 85.460010 85.640000 86.360000 | FR_Gb_Cnd_Temp 1430541.0 85.103405 0.812100 82.940000 84.740010 85.460010 85.640000 86.360000 | FR_Gb_Cnd_Temp 1430541.0 85.103405 0.812100 82.940000 84.740010 85.460010 85.640000 86.360000 | FR_Gb_Cnd_Temp 1430541.0 85.103405 0.812100 82.940000 84.740010 85.460010 85.640000 86.360000
| RL_Gb_Cnd_Arms 1370400.0 0.249342 1.564846e-01 0.000000 0.200000 0.20000 0.300000 1.250000 | RR_Gb_Cnd_Apk 1430541.0 1.448889 0.997564 0.200000 0.700000 1.100000 2.300000 6.950000 | RR_Gb_Cnd_Apk 1430541.0 1.451067 1.013850 0.200000 0.700000 1.100000 2.300000 15.400000 | RR_Gb_Cnd_Apk 1430541.0 1.449094 0.998719 0.200000 0.700000 1.100000 2.300000 7.200000 | RR_Gb_Cnd_Apk 1430541.0 1.448674 0.996408 0.200000 0.700000 1.100000 2.300000 6.700000
| RL_Gb_Cnd_Crst 1370400.0 4.981091 1.828731e+00 2.100000 3.800000 4.50000 5.400000 14.100000 | RR_Gb_Cnd_Arms 1430541.0 0.250343 0.144113 0.000000 0.100000 0.200000 0.400000 1.250000 | RR_Gb_Cnd_Arms 1430541.0 0.250394 0.144512 0.000000 0.100000 0.200000 0.400000 1.800000 | RR_Gb_Cnd_Arms 1430541.0 0.250343 0.144113 0.000000 0.100000 0.200000 0.400000 1.250000 | RR_Gb_Cnd_Arms 1430541.0 0.250258 0.143600 0.000000 0.100000 0.200000 0.400000 1.000000
| RL_Gb_Cnd_Temp 1370400.0 83.769163 4.950903e-01 81.860000 83.480000 83.84000 84.200000 84.920000 | RR_Gb_Cnd_Vrms 1430541.0 0.000379 0.000264 0.000000 0.000200 0.000200 0.000600 0.001900 | RR_Gb_Cnd_Vrms 1430541.0 0.000379 0.000264 0.000000 0.000200 0.000200 0.000600 0.001900 | RR_Gb_Cnd_Vrms 1430541.0 0.000379 0.000264 0.000000 0.000200 0.000200 0.000600 0.001900 | RR_Gb_Cnd_Vrms 1430541.0 0.000379 0.000264 0.000000 0.000200 0.000200 0.000600 0.001900
| Ram_FR_CNut_Lube_Pre 1370400.0 42.468888 2.389486e+01 0.000000 23.662400 36.97250 57.677100 153.805600 | RR_Gb_Cnd_Crst 1430541.0 5.387730 1.169540 2.600000 4.400000 5.300000 6.100000 12.850000 | RR_Gb_Cnd_Crst 1430541.0 5.388109 1.172949 2.600000 4.400000 5.300000 6.100000 28.200000 | RR_Gb_Cnd_Crst 1430541.0 5.387817 1.170117 2.600000 4.400000 5.300000 6.100000 13.350000 | RR_Gb_Cnd_Crst 1430541.0 5.387674 1.169190 2.600000 4.400000 5.300000 6.100000 12.600000
| Ram_FL_CNut_Lube_Pre 1370400.0 52.210969 2.399835e+01 0.000000 34.014700 45.84590 66.550500 170.073500 | RR_Gb_Cnd_Temp 1430541.0 82.957672 0.767894 80.960010 82.400000 83.300000 83.480000 84.200000 | RR_Gb_Cnd_Temp 1430541.0 82.957672 0.767894 80.960010 82.400000 83.300000 83.480000 84.200000 | RR_Gb_Cnd_Temp 1430541.0 82.957672 0.767894 80.960010 82.400000 83.300000 83.480000 84.200000 | RR_Gb_Cnd_Temp 1430541.0 82.957672 0.767894 80.960010 82.400000 83.300000 83.480000 84.200000
| Ram_RR_CNut_Lube_Pre 1370400.0 46.606611 2.297261e+01 0.000000 29.578000 42.88810 60.634900 152.326700 | RL_Gb_Cnd_Vrms 1430541.0 0.000450 0.000260 0.000000 0.000300 0.000400 0.000700 0.001800 | RL_Gb_Cnd_Vrms 1430541.0 0.000450 0.000260 0.000000 0.000300 0.000400 0.000700 0.001800 | RL_Gb_Cnd_Vrms 1430541.0 0.000450 0.000260 0.000000 0.000300 0.000400 0.000700 0.001800 | RL_Gb_Cnd_Vrms 1430541.0 0.000450 0.000260 0.000000 0.000300 0.000400 0.000700 0.001800
| Ram_RL_CNut_Lube_Pre 1370400.0 50.519897 2.699129e+01 1.478900 29.578000 42.88810 66.550500 164.157900 | RL_Gb_Cnd_Apk 1430541.0 1.433191 1.089520 0.200000 0.700000 1.000000 2.100000 6.200000 | RL_Gb_Cnd_Apk 1430541.0 1.448154 1.217176 0.200000 0.700000 1.000000 2.100000 49.800000 | RL_Gb_Cnd_Apk 1430541.0 1.436665 1.106867 0.200000 0.700000 1.000000 2.100000 7.700000 | RL_Gb_Cnd_Apk 1430541.0 1.432503 1.086585 0.200000 0.700000 1.000000 2.100000 5.950000
| FL_Ecc_Lube_Pre 789773.0 9.614615 1.484765e+01 0.000000 0.000000 0.00000 16.267900 73.945000 | RL_Gb_Cnd_Arms 1430541.0 0.264485 0.127946 0.000000 0.200000 0.200000 0.300000 1.000000 | RL_Gb_Cnd_Arms 1430541.0 0.264495 0.128012 0.000000 0.200000 0.200000 0.300000 1.300000 | RL_Gb_Cnd_Arms 1430541.0 0.264495 0.128011 0.000000 0.200000 0.200000 0.300000 1.250000 | RL_Gb_Cnd_Arms 1430541.0 0.264485 0.127946 0.000000 0.200000 0.200000 0.300000 1.000000
| FL_Pitman_Lube_Pre 789773.0 140.039216 1.154334e+02 0.000000 47.324800 103.52300 238.102900 428.881000 | RL_Gb_Cnd_Crst 1430541.0 5.108719 1.456494 1.900000 4.100000 4.800000 5.800000 14.400000 | RL_Gb_Cnd_Crst 1430541.0 5.309521 23.905817 1.900000 4.100000 4.800000 5.800000 3276.000000 | RL_Gb_Cnd_Crst 1430541.0 5.110297 1.466928 1.900000 4.100000 4.800000 5.800000 15.150000 | RL_Gb_Cnd_Crst 1430541.0 5.107073 1.446387 1.900000 4.100000 4.800000 5.800000 13.650000
| RL_Ecc_Lube_Pre 789773.0 4.561885 9.116451e+00 0.000000 0.000000 0.00000 4.436700 36.972500 | RL_Gb_Cnd_Temp 1430541.0 86.260616 0.801217 83.840000 85.640000 86.540000 86.720000 87.620000 | RL_Gb_Cnd_Temp 1430541.0 86.260616 0.801217 83.840000 85.640000 86.540000 86.720000 87.620000 | RL_Gb_Cnd_Temp 1430541.0 86.260616 0.801217 83.840000 85.640000 86.540000 86.720000 87.620000 | RL_Gb_Cnd_Temp 1430541.0 86.260616 0.801217 83.840000 85.640000 86.540000 86.720000 87.620000
| RL_Pitman_Lube_Pre 789773.0 137.351625 1.183364e+02 0.000000 41.409200 94.64960 233.666200 452.543400 | Ram_FR_CNut_Lube_Pre 1430541.0 40.880472 26.173303 0.000000 20.704600 34.014700 57.677100 161.200100 | Ram_FR_CNut_Lube_Pre 1430541.0 40.880472 26.173303 0.000000 20.704600 34.014700 57.677100 161.200100 | Ram_FR_CNut_Lube_Pre 1430541.0 40.880472 26.173303 0.000000 20.704600 34.014700 57.677100 161.200100 | Ram_FR_CNut_Lube_Pre 1430541.0 40.880472 26.173303 0.000000 20.704600 34.014700 57.677100 161.200100
| RR_Ecc_Lube_Pre 789773.0 9.782258 1.709118e+01 0.000000 0.000000 0.00000 13.310100 81.339500 | Ram_FL_CNut_Lube_Pre 1430541.0 46.960237 26.436562 0.000000 26.620200 38.451400 62.113800 159.721200 | Ram_FL_CNut_Lube_Pre 1430541.0 46.960237 26.436562 0.000000 26.620200 38.451400 62.113800 159.721200 | Ram_FL_CNut_Lube_Pre 1430541.0 46.960237 26.436562 0.000000 26.620200 38.451400 62.113800 159.721200 | Ram_FL_CNut_Lube_Pre 1430541.0 46.960237 26.436562 0.000000 26.620200 38.451400 62.113800 159.721200
|  | Ram_RR_CNut_Lube_Pre 1430541.0 42.092064 27.984996 0.000000 19.225700 35.493600 59.156000 158.242300 | Ram_RR_CNut_Lube_Pre 1430541.0 42.092064 27.984996 0.000000 19.225700 35.493600 59.156000 158.242300 | Ram_RR_CNut_Lube_Pre 1430541.0 42.092064 27.984996 0.000000 19.225700 35.493600 59.156000 158.242300 | Ram_RR_CNut_Lube_Pre 1430541.0 42.092064 27.984996 0.000000 19.225700 35.493600 59.156000 158.242300
|  | Ram_RL_CNut_Lube_Pre 1430541.0 0.000000 0.000000 0.000000 0.000000 0.000000 0.000000 0.000000 | Ram_RL_CNut_Lube_Pre 1430541.0 0.000000 0.000000 0.000000 0.000000 0.000000 0.000000 0.000000 | Ram_RL_CNut_Lube_Pre 1430541.0 0.000000 0.000000 0.000000 0.000000 0.000000 0.000000 0.000000 | Ram_RL_CNut_Lube_Pre 1430541.0 0.000000 0.000000 0.000000 0.000000 0.000000 0.000000 0.000000
|  | RL_Ecc_Lube_Pre 1430541.0 2.135602 4.825897 0.000000 0.000000 0.000000 0.000000 18.486250 | RL_Ecc_Lube_Pre 1430541.0 2.436137 6.138018 0.000000 0.000000 0.000000 0.000000 69.508300 | RL_Ecc_Lube_Pre 1430541.0 2.245254 5.219118 0.000000 0.000000 0.000000 0.000000 22.183500 | RL_Ecc_Lube_Pre 1430541.0 1.968049 4.294642 0.000000 0.000000 0.000000 0.000000 14.789000
|  | RL_Pitman_Lube_Pre 1430541.0 125.576215 109.079189 0.000000 38.451400 85.776200 212.961600 415.570900 | RL_Pitman_Lube_Pre 1430541.0 125.576215 109.079189 0.000000 38.451400 85.776200 212.961600 415.570900 | RL_Pitman_Lube_Pre 1430541.0 125.576215 109.079189 0.000000 38.451400 85.776200 212.961600 415.570900 | RL_Pitman_Lube_Pre 1430541.0 125.576215 109.079189 0.000000 38.451400 85.776200 212.961600 415.570900
|  | FL_Ecc_Lube_Pre 1430541.0 6.913850 12.563054 0.000000 0.000000 0.000000 8.873400 55.458750 | FL_Ecc_Lube_Pre 1430541.0 6.969759 12.822113 0.000000 0.000000 0.000000 8.873400 118.312000 | FL_Ecc_Lube_Pre 1430541.0 6.950008 12.714852 0.000000 0.000000 0.000000 8.873400 66.550500 | FL_Ecc_Lube_Pre 1430541.0 6.844680 12.316929 0.000000 0.000000 0.000000 8.873400 48.064250
|  | FL_Pitman_Lube_Pre 1430541.0 125.711558 106.248543 0.000000 41.409200 91.691800 214.440500 406.697500 | FL_Pitman_Lube_Pre 1430541.0 125.711558 106.248543 0.000000 41.409200 91.691800 214.440500 406.697500 | FL_Pitman_Lube_Pre 1430541.0 125.711558 106.248543 0.000000 41.409200 91.691800 214.440500 406.697500 | FL_Pitman_Lube_Pre 1430541.0 125.711558 106.248543 0.000000 41.409200 91.691800 214.440500 406.697500
|  | RR_Ecc_Lube_Pre 1430541.0 8.134741 14.360221 0.000000 0.000000 0.000000 10.352300 70.247750 | RR_Ecc_Lube_Pre 1430541.0 8.144822 14.408022 0.000000 0.000000 0.000000 10.352300 116.833100 | RR_Ecc_Lube_Pre 1430541.0 8.143206 14.399211 0.000000 0.000000 0.000000 10.352300 81.339500 | RR_Ecc_Lube_Pre 1430541.0 8.097971 14.217848 0.000000 0.000000 0.000000 10.352300 59.156000
Tasks:

## Press_24_job_details
Job # | Tonnage |  |  | SPM | Type Progressive/transfer | Extra dies in production reports
BEH22264_863 | 750 | 831 | 880 | 20 |  | GM84283462_3 | Apr 5, 13:00 to Apr 6, 5:00
BEH22327_870 | 650 | 720 | 800 | 20
GM23300353_391 (Moved to Maxico) | 270 | 309 | 350 | 23
GM23300366_402 | 600 | 638 | 690 | 18
GM23303849 | 690 | 728 | 785 | 23
GM23398597_98 (OK) | 395 | 520 | 545 | 12
GM84128014_15 | 580 | 620 | 680 | 23
GM84197113 (4/5 hours) | 300 | 349 | 400 | 23
GM84283460_61 | 600 | 632 | 750 | 12
GM84347817 | 571 | 606 | 641 | 13
GM85510643_44 | 430 | 458 | 500 | 12
GM85510661_62 | 550 | 619 | 690 | 12
MRT68430726_7AA | 695 | 758 | 925 | 20
MRT68430744_5AA | 290 | 347 | 440 | 18
MRT68430794_95 | 670 | 763 | 811 | 12
MRT68465306_7AB(OK) | 651 | 751 | 881 | 23
MRT68430804_5 (OK) | 500 | 545 | 600 | 23

## Press_24_Maint_Status
date/time | fault | Comments
2023-07-15 | Rear left eccentric misplaced, not on the bushing,sitting on the frame
Transfer maint.
Ask Subbu
1 March 5:45-7:45 | move die to60 nott bolster
1 MArch 14:45-15:45 | hydro overload tripped
2 March 9:45-10:45 | transfer finger broken
2 MArch 10:45-11:45 | adj gripper #W90
2 March, 13:45-14:45 | plc fault- no communication | changed plc power supply
2 March, 20:45-21:45 | gripper adjust E 90
3 March 23:45-00:45 | material stuck in upper die bolster, then cut it and fill it again
4 March, 00:45-01:45 | no loop between de-coiler and straightner, then fix it
4 March, 00:45-01:45 | end of coil
8 March 7:45-8:45 | Transfer bar main line broken front side
9 March 20:45-21:45 | material putting back, straughtner problem
9 March 21:45-22:45 | continuing problem from prev shift, no loops between decoiler and straightner
9 March 21:45-23:45 | replaced failer output card from straightner panel plc
10 March 23:45-00:45 | adjusting alignment and fixing the grippers
11 March 7:45-9:45 | part drop off, conveyor stop working
12 March 21:45-22:45 | press power was off and had to feed material again, coolant line was off
13 March 12:45-13:45 | transfer bar sensor fell out
13 March 14:45-15:45 | small hole flange not fitting on last station. | Grind bottom insert & shim out top insert
15 March 5:45-6:45 | gripper main sesnor broken #W80 | fixed
15 March 11:45-12:45 | transfer fuse burn | fixed
15 March 19:45-21:45 | transfer bar drive belt broken east side
16 March 6:45-7:45 | material does not feed. adj feed sensor
16 March 7:45-8:45 | material feeding slow change, spm from 20 to 17
16 MArch 11:45-12:45 | gripper #E80, E90 stay close
18 March 16:45-17:45 | hydraulic oil level is low
19 march 15:45-16:45 | misfeed sensor
20 March 8:45-10:45 | gripper stay close on bck transfer loop
23 March 6:45-7:45 | start up press, feeder and transfer pn hyd pressure
23 March 22:00-23:00 | sensor problem, keep stopping
24 March 11:45-13:45 | Transfer broken down, pull out die
28 March 16:45-17:45 | gripper adjustment #30 bothside/ die sensor #68 keep stopping
28 March 22:00-00:00 | gripper issues, adjust multiple grippers | joints replaced
31 March 4:00-5:00 | side converyor belt moving too slow and keeps stopping | called maintenance
31 March 5:45-6:45 | gripper #W40 sensor wire broken | fixed
31 MArch 13:45-15:45 | progression sesnor keep, line up material
1 April 17:00-19:00 | uncoiler fault, no hydraulic oil
4 April 00:00-1:00 | side converyor move too slow
5 April 19:45-20:45 | air pressure low
6 April 17:45-20:45 | upper conveyor belt broken
11 April 22-23:00 | start of shfit maintenance, basement converyor not working
11 April 6:45-7:45 | screw fell off on station
11 April 8:45-10:45 | changing part drop off conveyor belt
12 April 1:00-2:00 | E40 gripper arm broken
14 April 3:45-4:45 | material feeder stop
14 April 5:45-6:45 | feeder problem
14 April 23:00-00:00 | conveyor adjust
15 April 3:00-4:00 | end of stack sensor adjust progression not meeting target
15 April 2:00-6:00 | keep stopping channel 2 and 3 sensor
15 April 15:00-16:00 | air pressure low
16th April 22:00-00:00 | basement conveyor not working
17th April 13:45-18:45 | clc fault
17th April 19:45-20:45 | ir line gripper broken
17th April 22:00-2:00 | transfer line technical issues
18th April 4:00-5:00 | gripper needs to adjust, keeps dropping parts,
20th April 5:45-6:45 | change main sesnor cable on first die sensor light does not show on screen
21st April 00:00-1:00 | main conveyor dropping parts and add one more lube line, coolant spray joint broken
21st April 8:45-11:45 | feeder problems does not feed on time
21st April 13:45-14:45 | maintenance working on feeder
22nd April 2:00-3:00 | ram clamps cannot be closed
22nd April 11:45-12:45 | no lube in hyd clamp tank
22nd April 13:45-14:45 | no lube in hyd clamp tank
22nd April 17:45-21:45 | change the y axis belt on south side
24th April 00:00-1:00 | QDC not move up when job changing time
24th April 5:45-6:45 | air leaving on cylinder blank die, mains sensor cable damage | fixed
26th April 2:00-3:00 | feeder timing problem
26th April 12:45-14:45 | working on press light
29th April 5:00-6:00 | Hydralic unit low, material feeding problem
20th May 3:00-4:00 | QDC not move up (15 min)
23rd May 22:00-23:00 | east side finger not opening and closing/ all finger sensors are not working
23rd May 3:00-5:00 | Sensor 4 stopping
23rd May 9:45-10:45 | outside workers checking straightner
24th May 22:45-23:45 | sesnsor keep stopping
24th May 6:45-9:45 | set up transfer recipe, fixed transfer bars position
24th May 17:45-19:45 | gripper broken E80
25th May 9:45-10:45 | fixed transfer bar front side position
27th May 18:45-19:45 | hyd overload tripped
28th MAy 22:00-23:00 | feeder issues
29th May8:45-10:45 | linear working on transfer recipe home andstart position
29th May 13:45-17:45 | maintenance working on conveyor
30th May 2:00-6:00 | main motor stalled: found flywheel brake filled,issue inspected and checked for no drive movement | cleaned brake/all good
31st May 14:45-15:45 | air pressure low
1st June 5:45-6:45 | start up press and transfer cam sensor bypass | fixed
1st June 10:45-16:45 | main motor does not start
1st June 16:45-18:45 | counter balance problem
8th June 10:45-11:45 | problem picking transfer bars | fixed transfer bars position pin
10th June 13:45-14:45 | problem picking transfer bars (rear transfer bar and clamped)
12th June 21:45-23:45 | hydro guard limit switch, take out die
12th June 22:45-23:45 | ground wire was broken
12th June 15:45-17:45 | power shut down
13th June 3:00-5:00 | material roller numbers adjust few times
13th June 5:45-8:45 | transfer bar low, gripper #E30 holder broken | fixed
13th June 12:45-14:45 | transfer drive shutting down
13th June 17:45-18:45 | gripper broken E80
15th June 14:45-17:45 | x drive axis belt broken
16th June7:45-8:45 | transfer bolt broken
16th June 11:45-12:45 | problems picking transfer bars
4th July 5:00-6:00 | Main conveyor divider broken
6th July 22:00-23:00 | progression sensor keep stopping
6th July 5:00-6:00 | channel 3 sensor not working
7th July 5:45-6:45 | transfer drive down | fixed
7th July 17:45-18:45 | air line broken west side
11th July 10:45-12:45 | part exit conveyor jammed/ small part went inside the conveyor
12th July 1:00-2:00 | sensor failed, replaced with new & etsted (15 min)
12th July 7:45-8:45 | top die on clamp during QDC. pulled top die separately
12th July 8:45-9:45 | hyd clamp fitting broked | fixed
13th July 10:45-12:45 | transfer not working
14th July 21:45-22:45 | progression sensor keep stopping
17th July 5:45-9:45 | maintenance working on transfer rail | palnned downtime
18th July 5:45-6:45 | Bar not getting clamp signal
18th July 7:45-9:45 | gripper not closing on backside
20th July 7:45-8:45 | idle bar on back side not on parking pin | manually bring to rest position for pick up
20th July 10:45-17:45 | transfer bar front keep blowing fuse
24th July 4:45-5:45 | backside conveyor running slow | fixed
24th July 5:45-6:45 | part exit conveyor belt loose east side
26th July 23:45-00:45 | press lost power
26th July 6:45-7:45 | feeder-decrease pinch pressure by 20 psi
26th July 16:45-17:45 | east transfer bar air line broken
28th July 19:45-20:45 | transfer bar issue air line
28th July 20:45-21:45 | hydro overload
3rd Aug 22:45-23:45 | west side T bar electrical wire
4th Aug 20:45-21:45 | transfer shut off
7th AUg00:45-02:45 | due to parts drop off location, recipe improvement
7th Aug 8:45-9:45 | bar clamp signal not receiving
9th Aug23:45-00:45 | replace east side transfer barof fitting
9th Aug 5:45-6:45 | x axis belt loose | tight and put lock nut
9th Aug 18:45-20:45 | bad cable for valve
10th Aug 22:00-00:00 | every few hits, press kept stoppingdue to drive end bars not clamped: "a mount for a connection block cam off"
13th Aug 18:00-21:00 | bottom conveyor not working
14th Aug 3:00-4:00 | conveyor moving slow
14th Aug 5:00-6:00 | counter balance press stop
14th Aug 6:00-7:00 | front right curtain
14th Aug16:45-17:45 | air pressure low
16th Aug 15:45-17:45 | x axis belt loose
16th Aug 21:45-22:45 | e-side toolbar electrical wire sort out
17th Aug 21:45-22:45 | main conveyor adjusted
18th Aug 22:00-23:00 | channel 2 sensor keeps stopping
21st Aug 2:00-3:00 | lube head cannot find
21st Aug 22:00-23:00 | adjusting progression sensor
22nd Aug 18:45-19:45 | gripper not adjust clamping east side
22nd Aug 23:00-00:00 | lube head not found
22nd Aug 23:00-00:00 | damage material stuck in straughtner while doing setup
23rd Aug 16:45-17:45 | gripper #40 #80 #90 not working
23rd Aug 22:00-23:00 | adjust conveyor
24th Aug 1:00-2:00 | end of coil, sensor stopping
24th Aug 2:00-3:00 | adjusting progression sensor
24th Aug9:45-11:45 | feeder pilot cylinder came loose
24th Aug 13:45-15:45 | x axis belt loose
27th Aug 22:00-23:00 | counter balance air pressure low
28th Aug 21:45-22:45 | gripper adjust W20
29th Aug 2:00-3:00 | counter balance pressure high, transfer drive shut off, adjsut sesnor 3
29th Aug 6:45-9:45 | die sensor on 2nd die, keep shutting down press and transfer bypass
Oct 7 and Oct 8 | Maintenance work done over the weekend.

## Press_24_production_details
BEH22264_863 | BEH22327_870 | GM23300353_391 (300 Ton/23 SPM) | GM23300366_402 (700 Ton/18 SPM) | GM23303849 | GM23398597_98 (500 Ton/12 SPM) | GM84088046 | GM84128014_15 | GM84197113 | GM84283460_61 | GM84283462/3 | GM84347817 (600 Ton/13SPM) | GM85510643_44 | GM85510661_62 | GM85510666/7 | MRT68430726_7AA | MRT68430744_5AA (400 Ton/18 SPM) | MRT68430794_95 | MRT68465306_7AB | MRT68430804_5 | MRT-68467564_65AA
2023,3,27,9,45,0,2023,3,27,14,45,0 | 2023,7,21,13,45,0,2023,7,21,17,45,0 | (No Data) 2023,3,10,1,45,0,2023,3,10,15,45,0 | 2023,3,4,8,45,0,2023,3,5,0,45,0 (No Data) | 2023,3,4,1,45,0,2023,3,4,8,45,0 (No Data) | 2023,3,19,17,45,0,2023,3,21,8,45,0 | 2023,6,2,0,0,0,2023,6,2,8,45,0 |  | 2023,3,6,0,45,0,2023,3,6,8,45,0(No Data) | 2023,3,2,20,45,0,2023,3,3,15,45,0 | 2023,4,5,12,45,0,2023,4,6,5,45,0 | 2023,3,2,9,45,0,2023,3,2,20,45,0 | 2023,3,22,5,45,0,2023,3,22,17,45,0 | 2023,4,25,9,45,0,2023,4,12,15,45,0(No Data) | 2023,6,12,10,45,0,2023,6,12,18,45,0 | 2023,28,22,0,0,0,2023,1,3,0,0,0 | 2023,3,3,15,45,0,2023,3,4,1,45,0 | 2023,1,3,3,0,0,2023,3,2,1,0,0 | 2023,3,19,7,45,0,2023,3,19,17,45,0 | 2023,3,2,1,0,0,2023,3,2,9,45,0 | 2023,4,1,3,0,0,2023,4,1,7,45,0
|  | 2023,3,17,20,45,0,2023,3,18,8,45,0 | 2023,3,11,8,45,0,2023,3,13,1,45,0(No Data) | 2023,3,10,15,45,0,2023,3,10,22,45,0(No Data) | 2023,3,30,7,0,0,2023,3,31,12,45,0 |  |  | 2023,3,13,1,45,0,2023,3,13,12,45,0(No Data) | 2023,3,10,22,45,0,2023,3,11,8,45,0 |  | 2023,3,8,7,45,0,2023,3,9,5,45,0 | 2023,8,7,22,45,0,2023,8,8,9,45,0 | 2023,5,26,10,45,0,2023,5,26,18,45,0 |  | 2023,3,9,5,45,0,2023,3,12,45,0 | 2023,3,9,12,45,0,2023,3,10,1,45,0 | 2023,3,7,13,45,0,2023,3,8,7,45,0 | 2023,3,30,0,0,0,2023,3,30,6,45,0 | 2023,3,21,8,45,0,2023,3,21,14,45,0 | 2023,6,12,18,45,0,2023,6,13,0,0,0(No Data)
|  | 2023,3,28,1,0,0,2023,3,28,7,45,0 | 2023,3,18,8,45,0,2023,3,18,21,45,0 | 2023,3,27,0,0,0,2023,3,27,6,0,0 | 2023,4,12,2,0,0,02023,4,13,1,0,0,0 |  |  | 2023,4,14,12,45,0,2023,4,14,17,45,0 | 2023,3,16,9,45,0,2023,3,17,3,0,0 |  | 2023,3,15,5,45,0,2023,3,15,23,0,0 | 2023,8,21,10,45,0,2023,8,21,20,45,0 | 2023,6,9,10,45,0,2023,6,9,20,45,0 |  | 2023,3,15,23,0,0,2023,3,16,9,45,0 | 2023,3,19,22,0,0,2023,3,20,7,45,0 | 2023,3,13,12,45,0,2023,3,13,23,45,0 | 2023,4,1,7,45,0,2023,4,1,18,0,0 | 2023,3,31,12,45,0,2023,4,1,3,0,0 | 2023,7,12,9,45,0,2023,7,12,13,45,0
|  | 2023,5,6,6,45,0,2023,4,6,20,45,0 | 2023,4,3,12,45,0,2023,4,4,5,0,0 | 2023,4,13,23,45,0,2023,4,14,2,45,0 | 2023,4,15,21,0,0,2023,4,15,22,0,0 |  |  | 2023,4,26,8,45,0,2023,4,26,14,45,0 | 2023,3,22,13,45,0,2023,3,23,15,45,0 |  | 2023,3,21,20,45,0,2023,3,22,5,45,0 |  | 2023,8,7,11,45,0,2023,8,7,20,45,0 |  | 2023,3,28,7,45,0,2023,3,28,14,45,0 | 2023,3,27,14,45,0,2023,3,28,1,0,0 | 2023,3,17,3,0,0,2023,3,17,20,45,0 | 2023,4,14,2,45,0,2023,4,14,12,45,0 | 2023,4,15,1,0,0,2023,4,15,21,0,0 | 2023,8,2,10,45,0,2023,8,2,13,45,0
|  | 2023,4,22,13,45,0,2023,4,22,21,45,0 | 2023,4,13,12,45,0,2023,4,23,45,0 | 2023,4,14,17,45,0,2023,4,15,1,0,0 | 2023,4,16,22,0,0,2023,4,18,12,45,0 |  |  | 2023,6,2,8,45,0,2023,6,2,14,45,0 | 2023,4,4,15,45,0,2023,4,5,12,45,0 |  | 2023,3,23,15,45,0,2023,3,24,13,45,0 |  | 2023,9,18,21,45,0,2023,9,19,2,0,0 |  | 2023,4,1,18,0,0,2023,4,3,3,0,0 | 2023,4,3,3,0,0,2023,4,3,12,45,0 | 2023,3,28,14,45,0,2023,3,30,0,0,0 | 2023,4,20,23,0,0,2023,4,21,9,45,0 | 2023,4,28,23,0,0,2023,4,29,10,45,0 | 2023,8,29,15,45,0,2023,8,29,18,45,0
|  | 2023,4,23,22,0,0,2023,4,24,0,0,0 | 2023,4,20,12,45,0,2023,4,23,0,0 | 2023,4,19,9,45,0,2023,4,19,14,45,0 | 2023,4,24,0,0,0,2023,4,25,9,45,0 |  |  | 2023,6,8,5,45,0,2023,6,8,10,45,0 | 2023,4,18,12,45,0,2023,4,19,9,45,0 |  | 2023,4,11,0,0,0,2023,4,11,9,45,0 |  |  |  | 2023,4,4,5,0,0,2023,4,4,15,45,0 | 2023,4,13,1,0,0,2023,4,13,12,45,0 | 2023,4,11,9,45,0,2023,4,12,2,0,0 | 2023,4,27,23,0,0,2023,4,28,6,45,0 | 2023,5,19,22,0,0,2023,5,20,4,0,0
|  | 2023,4,27,1,0,0,2023,4,27,12,45,0 | 2023,4,26,14,45,0,2023,4,27,1,0,0 | 2023,4,21,9,45,0,2023,4,21,16,45,0 | 2023,5,1,2,0,0,2023,5,2,0,0,0 |  |  | 2023,6,19,0,0,0,2023,6,19,9,45,0 (No data) | 2023,4,25,15,45,0,2023,4,26,8,45,0 |  | 2023,4,19,14,45,0,2023,4,20,12,45,0 |  |  |  | 2023,4,22,3,0,0,2023,4,22,13,45,0 | 2023,4,21,16,45,0,2023,4,22,3,0,0 | 2023,4,27,12,45,0,2023,4,27,23,0,0 | 2023,4,29,10,45,0,2023,4,29,20,45,0 | 2023,5,30,12,45,0,2023,5,31,2,0,0
|  | 2023,4,30,5,0,0,2023,5,2,0,0,0 | 2023,4,29,20,45,0,2023,4,30,5,0,0 | 2023,4,28,6,45,0,2023,4,28,12,45,0 | 2023,5,22,22,0,0,2023,5,23,23,45,0 |  |  | 2023,7,11,3,0,0,2023,7,11,14,45,0 | 2023,5,2,0,0,0,2023,5,2,5,45,0 |  | 2023,5,24,20,45,0,2023,5,25,4,0,0 |  |  |  | 2023,4,28,12,45,0,2023,4,28,23,0,0 | 2023,5,27,7,45,0,2023,5,27,20,45,0 |  | 2023,5,29,12,45,0,2023,5,30,6,45,0 | 2023,6,5,12,45,0,2023,6,5,23,0,0
|  | 2023,5,25,4,0,0,2023,5,25,9,45,0 | 2023,5,6,6,45,0,2023,4,6,20,45,1 | 2023,6,7,10,45,0,2023,6,7,17,45,0 | 2023,5,25,9,45,0,2023,5,26,10,45,0 |  |  | 2023,8,16,2,0,0,2023,8,16,7,45,0 | 2023,5,21,1,0,0,2023,5,22,13,45,0 |  | 2023,5,27,20,45,0,2023,5,27,45,0 |  |  |  | 2023,5,20,4,0,0,2023,5,21,1,0,0 | 2023,6,2,14,45,0,2023,6,23,0,0,0 |  | 2023,6,2,23,0,0,2023,6,3,8,45,0 | 2023,6,15,9,45,0,2023,6,15,11,45,0
|  | 2023,5,31,10,45,0,2023,5,31,17,45,0 | 2023,5,23,23,45,0,2023,5,24,7,45,0 | 2023,7,4,14,45,0,2023,7,4,19,45,0 | 2023,5,31,17,45,0,2023,6,2,0,0,0 |  |  | 2023,8,25,3,0,0,2023,8,25,7,45,0(No Data) | 2023,5,24,7,45,0,2023,5,24,20,45,0 |  | 2023,5,28,22,0,0,2023,5,29,12,45,0 |  |  |  | 2023,5,30,6,45,0,2023,5,30,12,45,0 | 2023,6,7,17,45,0,2023,6,8,6,0,0 |  | 2023,6,10,6,45,0,2023,6,10,21,45,0 | 2023,6,16,18,45,0,2023,6,17,0,0,0
|  | 2023,6,5,1,0,0,2023,6,5,12,45,0 | 2023,5,31,2,0,0,2023,5,31,10,45,0 | 2023,7,6,16,45,0,2023,7,6,20,45,0 | 2023,6,5,23,0,0,2023,6,7,3,0,0 |  |  | 2023,9,5,4,0,0,2023,9,5,10,45,0 | 2023,5,26,18,45,0,2023,5,27,7,45,0 |  | 2023,6,8,10,45,0,2023,6,9,10,45,0 |  |  |  | 2023,6,3,8,45,0,2023,6,13,45,0 | 2023,6,14,18,45,0,2023,6,15,3,0,0 |  | 2023,6,16,12,45,0,2023,6,16,18,45,0 | 2023,7,3,22,0,0,2023,7,4,9,45,0
|  | (No data)2023,6,19,9,45,0,2023,6,19,17,45,0 | 2023,6,7,3,0,0,2023,6,7,10,45,0 | 2023,7,14,4,45,0,2023,7,14,14,45,0 | 2023,6,11,21,45,0,2023,6,12,10,45,0 |  |  | 2023,9,14,13,45,0,2023,9,14,19,45,0 | 2023,6,13,0,0,0,2023,6,14,3,0,0 |  | 2023,7,7,17,45,0,2023,7,7,21,45,0 |  |  |  | 2023,6,4,22,0,0,2023,6,5,1,0,0 | 2023,7,5,7,45,0,2023,7,5,12,45,0 |  | 2023,7,4,9,45,0,2023,7,4,13,45,0 | 2023,7,11,14,45,0,2023,7,12,0,0,0
|  | 2023,7,17,1,0,0,2023,7,18,0,0,0 | 2023,6,14,3,0,0,2023,6,14,18,45,0 | 2023,7,24,7,45,0,2023,7,24,14,45,0 | 2023,6,15,11,45,0,2023,6,16,12,45,0 |  |  |  | 2023,6,19,17,45,0,2023,6,20,2,0,0(No Data) |  | 2023,7,9,22,0,0,2023,7,11,8,45,0 |  |  |  | 2023,6,9,20,45,0,2023,6,10,6,45,0 | 2023,7,12,0,0,0,2023,7,12,9,45,0 |  | 2023,7,10,8,45,0,2023,7,10,16,45,0 | 2023,7,24,14,45,0,2023,7,25,2,45,0
|  | 2023,8,18,7,45,0,2023,8,21,1,0,0 | 2023,7,10,16,45,0,2023,7,11,3,0,0 | 2023,7,27,23,45,0,2023,7,28,6,45,0 | 2023,6,20,2,0,0,2023,6,20,6,0,0(No Data) |  |  |  | 2023,7,6,20,45,0,2023,7,7,17,45,0 |  | 2023,7,20,7,45,0,2023,7,21,3,45,0 |  |  |  | 2023,6,15,3,0,0,2023,6,15,8,45,0 | 2023,7,19,20,45,0,2023,7,20,7,45,0 |  | 2023,7,14,14,45,0,2023,7,14,22,0,0 | 2023,8,9,9,45,0,2023,8,9,19,45,0
|  | Die has been moved to Maxico | 2023,7,18,14,45,0,2023,7,18,18,45,0 | 2023,8,2,5,45,0,2023,8,2,9,45,0 | 2023,7,5,12,45,0,2023,7,6,16,45,0 |  |  |  | 2023,7,18,0,0,0,2023,7,18,14,45,0 |  | 2023,7,28,18,45,0,2023,7,28,21,45,0 |  |  |  | 2023,7,4,19,45,0,2023,7,5,7,45,0 | 2023,7,25,2,45,0,2023,7,25,5,45,0 |  | 2023,7,16,22,0,0,2023,7,17,1,0,0 | 2023,8,23,0,0,0,2023,8,23,5,0,0
|  | Suggested order : 2,6,9,12,13 | 2023,7,21,17,45,0,2023,7,17,22,0,0 | 2023,8,3,5,45,0,2023,8,3,14,45,0 | 2023,7,12,13,45,0,2023,7,13,13,45,0 |  |  |  | 2023,7,26,16,45,0,2023,7,27,14,45,0 |  | 2023,8,1,10,45,0,2023,8,1,19,0,0 |  |  |  | 2023,7,13,13,45,0,2023,7,14,3,45,0 | 2023,8,1,20,0,0,2023,8,2,4,45,0 |  | 2023,7,27,14,45,0,2023,7,27,23,45,0 | 2023,8,25,15,45,0,2023,8,25,19,45,0
|  |  | 2023,7,21,22,0,0,2023,7,24,7,45,0 | 2023,8,4,4,45,0,2023,8,4,5,45,0 | 2023,7,18,18,45,0,2023,7,19,20,45,0 |  |  |  | 2023,8,2,14,45,2023,8,3,4,45,0 |  | 2023,8,6,23,45,0,2023,8,7,10,45,0 |  |  |  | 2023,7,21,3,45,0,2023,7,21,13,45,0 | 2023,8,11,16,45,0,2023,8,11,11,45,0 |  | 2023,8,14,4,0,0,2023,8,14,11,45,0 | 2023,8,28,14,45,0,2023,8,28,19,45,0
|  |  | 2023,7,28,6,45,0,2023,7,28,18,45,0 | 2023,8,21,21,45,0,2023,8,22,4,0,0 | 2023,7,25,9,45,0,2023,7,26,16,45,0 |  |  |  | 2023,8,4,4,45,0,2023,8,4,5,45,0 |  | 2023,8,11,8,45,0,2023,8,11,15,45,0 |  |  |  | 2023,8,1,4,0,0,2023,8,1,10,45,0 | 2023,8,17,9,45,0,2023,8,17,19,45,0 |  | 2023,8,21,2,0,0,2023,8,21,9,45,0 | 2023,9,1,1,45,0,2023,9,5,3,0,0
|  |  | 2023,8,3,15,45,0,2023,8,3,23,45,0 | 2023,8,25,8,45,0,2023,8,25,14,45,0(No data) | 2023,7,31,22,0,0,2023,8,1,3,0,0 |  |  |  | 2023,8,8,10,45,0,2023,8,9,8,45,0 |  | 2023,8,14,23,45,0,2023,8,15,12,45,0 |  |  |  | 2023,8,11,00,45,0,2023,8,11,13,45,0 | (No Data) 2023,8,24,19,45,0,2023,8,25,2,0,0 |  | 2023,8,25,20,45,0,2023,8,26,1,0,0 | 2023,9,12,2,0,0,2023,9,12,7,45,0
|  |  | 2023,8,4,21,45,0,2023,8,4,23,45,0 | 2023,8,28,13,45,0,2023,8,28,14,45,1 | 2023,8,3,23,45,0,2023,8,6,22,45,0 |  |  |  | 2023,8,15,13,45,0,2023,8,16,1,0,0 |  | 2023,8,24,11,45,0,2023,8,24,18,45,0 |  |  |  | 2023,8,13,19,0,0,2023,8,14,3,0,0 | 2023,8,30,4,0,0,2023,8,30,7,45,0 |  | 2023,8,28,19,45,2023,8,29,21,45,0 | 2023,9,18,13,45,0,2023,8,18,20,45,0
|  |  | 2023,8,9,20,45,0,2023,8,9,23,45,0 | 2023,8,31,17,45,0,2023,8,31,20,45,0 | 2023,8,7,21,45,0,2023,8,7,22,45,0 |  |  |  | 2023,8,23,6,0,0,2023,8,23,19,45,0 |  | 2023,8,30,21,45,2023,8,31,16,45,0 |  |  |  | 2023,8,17,19,45,0,2023,8,17,21,45,0 | 2023,9,6,10,45,0,2023,9,6,20,45,0 |  | 2023,8,29,19,45,2023,8,30,3,0,0
|  |  | 2023,8,14,12,45,0,2023,8,14,22,45,0 | 2023,9,5,11,45,0,2023,9,5,17,45,0 | 2023,8,10,00,45,0,2023,8,11,7,45,0 |  |  |  | 2023,8,24,5,0,0,2023,8,24,6,0,0 |  | 2023,9,5,18,45,0,2023,9,6,2,45,0 |  |  |  | 2023,8,18,5,45,0,2023,8,18,6,45,0 | 2023,9,14,4,0,0,2023,9,14,12,30,0 |  | 2023,9,11,2,45,0,2023,9,11,10,45,0
|  |  | 2023,8,23,20,45,0,2023,8,24,10,45,0 | 2023,9,12,8,45,0,2023,9,12,12,45,0 | 2023,8,16,8,45,0,2023,8,17,8,45,0 |  |  |  | 2023,8,29,0,0,0,2023,8,29,14,45,0 |  | 2023,9,11,11,45,0,2023,9,12,1,0,0 |  |  |  | 2023,8,18,21,45,0,2023,8,19,5,45,0 | 2023,9,19,15,45,0,2023,9,20,7,45,0 |  | 2023,9,20,8,45,0,2023,9,20,10,45,0
|  |  | 2023,8,24,22,0,0,2023,8,25,6,0,0 (No Data) | 2023,9,18,6,0,0,2023,9,18,13,0,0 | 2023,8,22,14,45,0,2023,8,22,23,0,0(No Data) |  |  |  | 2023,8,31,21,45,0,2023,9,1,0,45,0 |  | 2023,9,19,3,0,0,2023,9,19,9,45,0 |  |  |  | 2023,8,27,22,0,0,2023,8,28,2,0,0 |  |  | 2023,9,25,16,45,0,2023,9,26,1,0,0
|  |  | 2023,8,30,8,45,0,2023,8,30,13,45,0 | 2023,9,22,10,45,0,2023,9,22,16,45,0 | 2023,8,23,13,45,0,2023,8,23,23,0,0 |  |  |  | 2023,8,12,13,45,0,2023,8,13,10,45,0 |  | 2023,9,24,23,0,0,2023,9,25,6,0,0 |  |  |  | 2023,9,6,21,45,0,2023,9,7,5,45,0
|  |  | 2023,9,6,3,45,0,2023,9,6,9,45,0 |  | 2023,8,28,3,0,0,2023,8,28,23,0,0 | [5 empty] | Suggested order: 4,6,9,14,16,19,20 |  |  |  |  | Suggested order: 3,5,7,10,14,19,23
|  |  | 2023,9,7,6,45,0,2023,9,7,15,45,0 |  | 2023,9,7,16,45,0,2023,9,11,1,45,0
|  |  | 2023,9,13,11,45,0,2023,9,13,18,45,0 |  | 2023,9,14,20,45,0,2023,9,18,5,0,0
|  |  | 2023,9,19,10,45,0,2023,9,19,14,45,0 | Suggested order:2,7,8,12,17 | 2023,9,20,11,45,0,2023,9,21,12,45,0
|  |  | 2023,9,21,13,45,0,2023,9,22,0,0,0 |  | 2023,9,28,8,0,0,2023,9,29,2,0,0
|  |  | 2023,9,29,21,45,0,20231,10,2,13,0,0 |  | 1,5,20,25,28
Suggested order : 2,6,9,12,18,26
Note on E19: [Threaded comment] Your version of Excel allows you to read this threaded comment; however, any edits to it will get removed if the file is opened in a newer version of Excel. Learn more: https://go.microsoft.com/fwlink/?linkid=870924 Comment: Connecting nuts pattern change in between run. There was a tooling problem.

## Press_21
Number | Data Classification | Data Point Location | Measuring | Old labels | Character Count | Updated labels | Character Count | Present Batch | Class | Sensors' limit | Thresholds based on data | Ideal | Comments
1 | Press | Front Left Intermediate Bearing Condition - VVB001 | Vibration | FL_IntrBrng_Vrms | 16 | cr_flInterBrg_vrms | 18 | Batch 2 | Crown | 0 - 0.0495 | 0.0003 to 0.0070
| Press | Front Left Intermediate Bearing Condition - VVB002 | Vibration | FL_IntrBrng_Apeak | 17 | cr_flInterBrg_apk | 17 | Batch 2 | Crown | 0 - 490 | 0.8 to 108.5
| Press | Front Left Intermediate Bearing Condition - VVB003 | Vibration | FL_IntrBrng_Arms | 16 | cr_flInterBrg_arms | 18 | Batch 2 | Crown | 0 - 490 | 0.2 to 10.4
| Press | Front Left Intermediate Bearing Condition - VVB004 | Vibration | FL_IntrBrng_Crest | 17 | cr_flInterBrg_crst | 18 | Batch 2 | Crown | 10 to 50 | 3.4 to 14.4
| Press | Front Left Intermediate Bearing Condition - VVB005 | Temperature | FL_IntrBrng_Temp | 16 | cr_flInterBrg_tmp | 17 | Batch 2 | Crown |  | 92.1 to 95.4
2 | Press | Front Right Intermediate Bearing Condition - VVB001 | Vibration | FRIntrBrng_Vrms | 15 | cr_frInterBrg_vrms | 18 | Batch 2 | Crown |  | 0.0005 to 0.0057
| Press | Front Right Intermediate Bearing Condition - VVB002 | Vibration | FRIntrBrng_Apeak | 16 | cr_frInterBrg_apk | 17 | Batch 2 | Crown |  | 1.0 to 145.9
| Press | Front Right Intermediate Bearing Condition - VVB003 | Vibration | FRIntrBrng_Arms | 15 | cr_frInterBrg_arms | 18 | Batch 2 | Crown |  | 0.3 to 12.7
| Press | Front Right Intermediate Bearing Condition - VVB004 | Vibration | FRIntrBrng_Crest | 16 | cr_frInterBrg_crst | 18 | Batch 2 | Crown |  | invalid (getting 6000)
| Press | Front Right Intermediate Bearing Condition - VVB005 | Temperature | FRIntrBrng_Temp | 15 | cr_frInterBrg_tmp | 17 | Batch 2 | Crown |  | 92.48 to 96.98
3 | Press | Rear Left Intermediate Bearing Condition - VVB001 | Vibration | RLIntrBrng_Vrms | 15 | cr_rlInterBrg_vrms | 18 | Batch 2 | Crown |  | 0.0003 to 0.0053
| Press | Rear Left Intermediate Bearing Condition - VVB002 | Vibration | RLIntrBrng_Apeak | 16 | cr_rlInterBrg_apk | 17 | Batch 2 | Crown |  | 0.5 to 56.7
| Press | Rear Left Intermediate Bearing Condition - VVB003 | Vibration | RLIntrBrng_Arms | 15 | cr_rlInterBrg_arms | 18 | Batch 2 | Crown |  | 0.1 to 4.4
| Press | Rear Left Intermediate Bearing Condition - VVB004 | Vibration | RLIntrBrng_Crest | 16 | cr_rlInterBrg_crst | 18 | Batch 2 | Crown |  | 3.6 to 16.0
| Press | Rear Left Intermediate Bearing Condition - VVB005 | Temperature | RLIntrBrng_Temp | 15 | cr_rlInterBrg_tmp | 17 | Batch 2 | Crown |  | 87.1 to 89.4
4 | Press | Rear Right Intermediate Bearing Condition VVB001 | Vibration | RRIntrBrng_Vrms | 15 | cr_rrInterBrg_vrms | 18 | Batch 2 | Crown |  | 0.0002 to 0.0071
| Press | Rear Right Intermediate Bearing Condition VVB002 | Vibration | RRIntrBrng_Apeak | 16 | cr_rrInterBrg_apk | 17 | Batch 2 | Crown |  | 1.3 to 102.0
| Press | Rear Right Intermediate Bearing Condition VVB003 | Vibration | RRIntrBrng_Arms | 15 | cr_rrInterBrg_arms | 18 | Batch 2 | Crown |  | 0.3 to 7.2
| Press | Rear Right Intermediate Bearing Condition VVB004 | Vibration | RRIntrBrng_Crest | 16 | cr_rrInterBrg_crst | 18 | Batch 2 | Crown |  | 3.5 to 17.7
| Press | Rear Right Intermediate Bearing Condition VVB005 | Temperature | RRIntrBrng_Temp | 15 | cr_rrInterBrg_tmp | 17 | Batch 2 | Crown |  | 87.8 to 90.3
5 | Press | Front Left EccentricBearingCondition - VVB001 | Vibration | FL_EccBshng_Vrms | 16 | cr_flEccPin_vrms | 16 | Batch 2 | Crown |  | 0.0003 to 0.0049 avg = 0.0009 |  | This sensor had location issues in aug and sep
| Press | Front Left EccentricBearingCondition - VVB002 | Vibration | FL_EccBshng_Apeak | 17 | cr_flEccPin_apk | 15 | Batch 2 | Crown |  | 0.4 to 50.2
| Press | Front Left EccentricBearingCondition - VVB003 | Vibration | FL_EccBshng_Arms | 16 | cr_flEccPin_arms | 16 | Batch 2 | Crown |  | 0.1 to 4.4
| Press | Front Left EccentricBearingCondition - VVB004 | Vibration | FL_EccBshng_Crest | 17 | cr_flEccPin_crst | 16 | Batch 2 | Crown |  | 3.2 to 17.4
| Press | Front Left EccentricBearingCondition - VVB005 | Temperature | FL_EccBshng_Temp | 16 | cr_flEccPin_tmp | 15 | Batch 2 | Crown |  | 89.7 to 94.0
6 | Press | Front Right Eccentric bushingCondition - VVB001 | Vibration | FREccBshng_Vrms | 15 | cr_frEccPin_vrms | 16 | Batch 2 | Crown |  | 0.0003 to 0.0032
| Press | Front Right Eccentric bushingCondition - VVB002 | Vibration | FREccBshng_Apeak | 16 | cr_frEccPin_apk | 15 | Batch 2 | Crown |  | 0.5 to 89.5
| Press | Front Right Eccentric bushingCondition - VVB003 | Vibration | FREccBshng_Arms | 15 | cr_frEccPin_arms | 16 | Batch 2 | Crown |  | 0.1 to 3.9
| Press | Front Right Eccentric bushingCondition - VVB004 | Vibration | FREccBshng_Crest | 16 | cr_frEccPin_crst | 16 | Batch 2 | Crown |  | 3.4 to 32.1
| Press | Front Right Eccentric bushingCondition - VVB005 | Temperature | FREccBshng_Temp | 15 | cr_frEccPin_tmp | 15 | Batch 2 | Crown |  | 91.9 to 94.5
7 | Press | Rear Left Eccentric Bushing Condition - VVB001 | Vibration | RLEccBshg_Vrms | 14 | cr_rlEccPin_vrms | 16 | Batch 2 | Crown
| Press | Rear Left Eccentric Bushing Condition - VVB002 | Vibration | RLEccBshg_Apeak | 15 | cr_rlEccPin_apk | 15 | Batch 2 | Crown
| Press | Rear Left Eccentric Bushing Condition - VVB003 | Vibration | RLEccBshg_Arms | 14 | cr_rlEccPin_arms | 16 | Batch 2 | Crown
| Press | Rear Left Eccentric Bushing Condition - VVB004 | Vibration | RLEccBshg_Crest | 15 | cr_rlEccPin_crst | 16 | Batch 2 | Crown
| Press | Rear Left Eccentric Bushing Condition - VVB005 | Temperature | RLEccBshg_Temp | 14 | cr_rlEccPin_tmp | 15 | Batch 2 | Crown
8 | Press | Rear Right Eccentricbushing Condition - VVB001 | Vibration | RREccBshg_Vrms | 14 | cr_rrEccPin_vrms | 16 | Batch 2 | Crown
| Press | Rear Right Eccentricbushing Condition - VVB002 | Vibration | RREccBshg_Apeak | 15 | cr_rrEccPin_apk | 15 | Batch 2 | Crown
| Press | Rear Right Eccentricbushing Condition - VVB003 | Vibration | RREccBshg_Arms | 14 | cr_rrEccPin_arms | 16 | Batch 2 | Crown
| Press | Rear Right Eccentricbushing Condition - VVB004 | Vibration | RREccBshg_Crest | 15 | cr_rrEccPin_crst | 16 | Batch 2 | Crown
| Press | Rear Right Eccentricbushing Condition - VVB005 | Temperature | RREccBshg_Temp | 14 | cr_rrEccPin_tmp | 15 | Batch 2 | Crown
9 | Press | Press Main Motor Clutch Condition - VVB001 | Vibration | Prs_MMtrCltch_Vrms | 18 | cr_mMtrClch_vrms | 16 | Batch 1 | Crown |  | 0.002 to 0.012
| Press | Press Main Motor Clutch Condition - VVB002 | Vibration | Prs_MMtrCltch_Apeak | 19 | cr_mMtrClch_apk | 15 | Batch 1 | Crown |  | 11.8 to 51.7
| Press | Press Main Motor Clutch Condition - VVB003 | Vibration | Prs_MMtrCltch_Arms | 18 | cr_mMtrClch_arms | 16 | Batch 1 | Crown |  | 3.1 to 6.7
| Press | Press Main Motor Clutch Condition - VVB004 | Vibration | Prs_MMtrCltch_Crest | 19 | cr_mMtrClch_crst | 16 | Batch 1 | Crown |  | 3.6 to 8.5
| Press | Press Main Motor Clutch Condition - VVB005 | Temperature | Prs_MMtrCltch_Temp | 18 | cr_mMtrClch_tmp | 15 | Batch 1 | Crown |  | 86.3 to 88.7
10 | Press | Press Main Motor Condition - VVB001 | Vibration | Prs_MMtr_Vrms | 13 | cr_mMtr_vrms | 12 | Batch 1 | Crown |  | 0.0018 to 0.0121
| Press | Press Main Motor Condition - VVB002 | Vibration | Prs_MMtr_Apeak | 14 | cr_mMtr_apk | 11 | Batch 1 | Crown |  | 19.4 to 53.1
| Press | Press Main Motor Condition - VVB003 | Vibration | Prs_MMtr_Arms | 13 | cr_mMtr_arms | 12 | Batch 1 | Crown |  | 5.0 to 7.8
| Press | Press Main Motor Condition - VVB004 | Vibration | Prs_MMtr_Crest | 14 | cr_mMtr_crst | 12 | Batch 1 | Crown |  | 3.6 to 7.3
| Press | Press Main Motor Condition - VVB005 | Temperature | Prs_MMtr_Temp | 13 | cr_mMtr_tmp | 11 | Batch 1 | Crown |  | 88.0 to 90.2
11 | Press | Press Main AirPressure - PN2671 | Pressure | Prs_Main_AirPre | 15 | pneu_mainAir_psi | 16 | Batch 1 | Pneumatic |  | 106.5 to 110.9
12 | Press | Clutch Air Pressure PN2671 | Pressure | ClutchFRL_AirPre | 16 | pneu_clchAir_psi | 16 | Batch 1 | Pneumatic |  | no data as of 24 may and 7 june
13 | Press | Counter Balance Pressure - PN2671 | Pressure | CounterBalance_Pre | 18 | pneu_cBal_pre | 13 | Batch 1 | Pneumatic |  | 28.1 to 91.7
14 | Press | ClutchPressure - PN2671 | Pressure | ClutchPre | 9 | pneu_clch_psi | 13 | Batch 1 | Pneumatic |  | 0 to 68.0
15 | Press | Clutch Brake Surge Tank - PN2671 | Pressure | Cl_Br_SrgTankPre | 16 | pneu_clchBrkSrgTnk_psi | 22 | Batch 1 | Pneumatic |  | 59.1 to 72.5
16 | Press | Brake Pressure - PN2671 | Pressure | BrakePre | 8 | pneu_brk_psi | 12 | Batch 1 | Pneumatic |  | 0 to 68.0
17 | Press | FlywheelBrake - PN2671 | Pressure | FlywhlBrake_Pre | 15 | pneu_fwBrk_psi | 14 | Batch 1 | Pneumatic |  | 70 (only few times a day)
18 | Press | RightCounterBalanceReservoir - PN2671 | Pressure | R_Cbal_RsrPre | 13 | pneu_rCBalRes_psi | 17 | Batch 1 | Pneumatic |  | 26.6 to 90.2
19 | Press | Left Counter Balance Reservoir - PN2671 | Pressure | L_CBal_RsrPre | 13 | pneu_lCBalRes_psi | 17 | Batch 1 | Pneumatic |  | 23.6 to 85.8
20 | Press | Column1 Gibbs Condition Sensor -VVB001 | Vibration | Col1_Gibbs_Vrms | 15 | rm_frGb_vrms | 12 | Batch 1 | Ram |  | 0.0002 to 0.0060
| Press | Column1 Gibbs Condition Sensor -VVB002 | Vibration | Col1_Gibbs_Apeak | 16 | rm_frGb_apk | 11 | Batch 1 | Ram |  | 0.3 to 22.0
| Press | Column1 Gibbs Condition Sensor -VVB003 | Vibration | Col1_Gibbs_Arms | 15 | rm_frGb_arms | 12 | Batch 1 | Ram |  | 0.1 to 3.6
| Press | Column1 Gibbs Condition Sensor -VVB004 | Vibration | Col1_Gibbs_Crest | 16 | rm_frGb_crst | 12 | Batch 1 | Ram |  | 3.3 to 8.7
| Press | Column1 Gibbs Condition Sensor -VVB005 | Temperature | Col1_Gibbs_Temp | 15 | rm_frGb_tmp | 11 | Batch 1 | Ram |  | 83.1 to 84.2
21 | Press | Column2 Gibbs Condition - VVB001 | Vibration | Col2_Gibbs_Vrms | 15 | rm_flGb_vrms | 12 | Batch 1 | Ram |  | 0.0002 to 0.0049
| Press | Column2 Gibbs Condition - VVB002 | Vibration | Col2_Gibbs_Apeak | 16 | rm_flGb_apk | 11 | Batch 1 | Ram |  | 0.3 to 19.4
| Press | Column2 Gibbs Condition - VVB003 | Vibration | Col2_Gibbs_Arms | 15 | rm_frGb_arms | 12 | Batch 1 | Ram |  | 0.1 to 3.1
| Press | Column2 Gibbs Condition - VVB004 | Vibration | Col2_Gibbs_Crest | 16 | rm_frGb_crst | 12 | Batch 1 | Ram |  | 3.2 to 8.8
| Press | Column2 Gibbs Condition - VVB005 | Temperature | Col2_Gibbs_Temp | 15 | rm_frGb_tmp | 11 | Batch 1 | Ram |  | 84.7 to 86.0
22 | Press | Column3 Gibbs Condition - VVB001 | Vibration | Col3_Gibbs_Vrms | 15 | rm_rrGb_vrms | 12 | Batch 1 | Ram |  | constant data
| Press | Column3 Gibbs Condition - VVB002 | Vibration | Col3_Gibbs_Apeak | 16 | rm_frGb_apk | 11 | Batch 1 | Ram |  | 0.3 to 19.7
| Press | Column3 Gibbs Condition - VVB003 | Vibration | Col3_Gibbs_Arms | 15 | rm_frGb_arms | 12 | Batch 1 | Ram |  | 0.1 to 3.3
| Press | Column3 Gibbs Condition - VVB004 | Vibration | Col3_Gibbs_Crest | 16 | rm_frGb_crst | 12 | Batch 1 | Ram |  | 3.3 to 8.5
| Press | Column3 Gibbs Condition - VVB005 | Temperature | Col3_Gibbs_Temp | 15 | rm_frGb_tmp | 11 | Batch 1 | Ram |  | 83.4 to 84.8
23 | Press | Column4 Gibbs Condition - VVB001 | Vibration | Col4_Gibbs_Vrms | 15 | rm_rlGb_vrms | 12 | Batch 1 | Ram |  | constant data
| Press | Column4 Gibbs Condition - VVB002 | Vibration | Col4_Gibbs_Apeak | 16 | rm_frGb_apk | 11 | Batch 1 | Ram |  | 0.3 to 19.1
| Press | Column4 Gibbs Condition - VVB003 | Vibration | Col4_Gibbs_Arms | 15 | rm_frGb_arms | 12 | Batch 1 | Ram |  | 0.1 to 3.2
| Press | Column4 Gibbs Condition - VVB004 | Vibration | Col4_Gibbs_Crest | 16 | rm_frGb_crst | 12 | Batch 1 | Ram |  | 3.3 to 8.6
| Press | Column4 Gibbs Condition - VVB005 | Temperature | Col4_Gibbs_Temp | 15 | rm_frGb_tmp | 11 | Batch 1 | Ram |  | 82.2 to 83.7
24 | Press | Ram Left Connecting Nut Condition - VVB001 | Vibration | Rm_LCNut_Vrms | 13 | rm_lCnut_vrms | 13 | Batch 1 | Ram |  | 0.0002 to 0.0126
| Press | Ram Left Connecting Nut Condition - VVB002 | Vibration | Rm_LCNut_Apeak | 14 | rm_lCnut_apk | 12 | Batch 1 | Ram |  | 0.3 to 23.8
| Press | Ram Left Connecting Nut Condition - VVB003 | Vibration | Rm_LCNut_Arms | 13 | rm_lCnut_arms | 13 | Batch 1 | Ram |  | 0.1 to 2.7
| Press | Ram Left Connecting Nut Condition - VVB004 | Vibration | Rm_LCNut_Crest | 14 | rm_frCnut_crst | 14 | Batch 1 | Ram |  | 3.2 to 14.9
| Press | Ram Left Connecting Nut Condition - VVB005 | Temperature | Rm_LCNut_Temp | 13 | rm_frCnut_tmp | 13 | Batch 1 | Ram |  | 86.2 to 88.7
25 | Press | Ram Left Connecting Nut Condition - VVB006 | Vibration | Rm_RCNut_Vrms | 13 | rm_frCnut_vrms | 14 | Batch 1 | Ram |  | 0.0002 to 0.0179
| Press | Ram Left Connecting Nut Condition - VVB007 | Vibration | Rm_RCNut_Apeak | 14 | rm_frCnut_apk | 13 | Batch 1 | Ram |  | 0.3 to 28.1
| Press | Ram Left Connecting Nut Condition - VVB008 | Vibration | Rm_RCNut_Arms | 13 | rm_frCnut_arms | 14 | Batch 1 | Ram |  | 0.1 to 3.5
| Press | Ram Left Connecting Nut Condition - VVB009 | Vibration | Rm_RCNut_Crest | 14 | rm_frCnut_crst | 14 | Batch 1 | Ram |  | 2.9 to 14.0
| Press | Ram Left Connecting Nut Condition - VVB010 | Temperature | Rm_RCNut_Temp | 13 | rm_frCnut_tmp | 13 | Batch 1 | Ram |  | 86.2 to 88.9
26 | Press | Ram Adjust Motor Condition - VVB001 | Vibration | Rm_AdjMtr_Vrms | 14 | rm_adjMtr_vrms | 14 | Batch 1 | Ram |  | 0.0005 to 0.0365
| Press | Ram Adjust Motor Condition - VVB002 | Vibration | Rm_AdjMtr_Apeak | 15 | rm_adjMtr_apk | 13 | Batch 1 | Ram |  | invalid data
| Press | Ram Adjust Motor Condition - VVB003 | Vibration | Rm_AdjMtr_Arms | 14 | rm_adjMtr_arms | 14 | Batch 1 | Ram |  | 0.2 to 11.3
| Press | Ram Adjust Motor Condition - VVB004 | Vibration | Rm_AdjMtr_Crest | 15 | rm_adjMtr_crst | 14 | Batch 1 | Ram |  | 2.9 to 13.5
| Press | Ram Adjust Motor Condition - VVB005 | Temperature | Rm_AdjMtr_Temp | 14 | rm_adjMtr_tmp | 13 | Batch 1 | Ram |  | 83.8 to 87.1
27 | Press | Ram Adjust Shaft Bearing Condition - VVB001 | Vibration | Rm_AdjBrng_Vrms | 15 | rm_adjBrg_vrms | 14 | Batch 1 | Ram |  | 0.0003 to 0.0204
| Press | Ram Adjust Shaft Bearing Condition - VVB002 | Vibration | Rm_AdjBrng_Apeak | 16 | rm_adjBrg_apk | 13 | Batch 1 | Ram |  | 0.4 to 58.1
| Press | Ram Adjust Shaft Bearing Condition - VVB003 | Vibration | Rm_AdjBrng_Arms | 15 | rm_adjBrg_arms | 14 | Batch 1 | Ram |  | 0.1 to 7.6
| Press | Ram Adjust Shaft Bearing Condition - VVB004 | Vibration | Rm_AdjBrng_Crest | 16 | rm_adjBrg_crst | 14 | Batch 1 | Ram |  | 3.0 to 17.7
| Press | Ram Adjust Shaft Bearing Condition - VVB005 | Temperature | Rm_AdjBrng_Temp | 15 | rm_adjBrg_tmp | 13 | Batch 1 | Ram |  | 84.2 to 86.7
28 | Press | Press Lubrication Pressure PreFilter - PN2671 | Pressure | Prs_LubePreFilterPre | 20 | lub_preFltr_psi | 15 | Batch 2 | Lubrication |  | 313 to 362
29 | Press | Press Lubrication Pressure PostFilter - PN2671 | Pressure | Prs_LubePostFilterPre | 21 | lub_postFltr_psi | 16 | Batch 2 | Lubrication |  | 260 to 309
30 | Press | Ram Lube Progressive Distribution Block Inlet Pressure - PN2671 | Pressure | Rm_LubeBlckInPre | 16 |  | 0 | Batch 2 | Lubrication |  | 118 to 160
31 | Press | Ram Left Lower Link Lubrication Pressure - PN2671 | Pressure | Rm_LeftLwrLnk_Pre | 17 |  | 0 | Batch 2 | Lubrication |  | 22 to 31
32 | Press | Ram Right Lower Link Lubrication Pressure - PN2671 | Pressure | Rm_RightLwrLnk_Pre | 18 |  | 0 | Batch 2 | Lubrication |  | 19.2 to 28.1
33 | Press | LubeProgDistributionBlock1Pressure - PN2671 | Pressure | LubeBlock1Pre | 13 |  | 0 | Batch 2 | Lubrication |  | 34.0 to 62.1
34 | Press | Lube Progressive Distribution Block2 Pressure - PN2671 | Pressure | LubeBlock2Pre | 13 |  | 0 | Batch 2 | Lubrication |  | 120 to 247
35 | Press | Front Progressive Distribution Lube Block Pressure - PN2671 | Pressure | FrontLubeBlockPre | 17 |  | 0 | Batch 2 | Lubrication |  | 100 to 225
36 | Press | Lubrication_Pump Condition_VVB001_Vrms | Vibration | LubePump_Vrms | 13 |  | 0 | Batch 2 | Lubrication |  | .0004 to .0065
| Press | Lubrication_Pump Condition_VVB001_Vrms | Vibration | LubePump_Apeak | 14 |  | 0 | Batch 2 | Lubrication |  | 5.6 to 10.9
| Press | Lubrication_Pump Condition_VVB001_Vrms | Vibration | LubePump_Arms | 13 |  | 0 | Batch 2 | Lubrication |  | 1.9 to 2.4
| Press | Lubrication_Pump Condition_VVB001_Vrms | Vibration | LubePump_Crest | 14 |  | 0 | Batch 2 | Lubrication |  | 2.6 to 4.2
| Press | Lubrication_Pump Condition_VVB001_Vrms | Temperature | LubePump_Temp | 13 |  | 0 | Batch 2 | Lubrication |  | 83.6 to 85.5
37 | Press | Lubrication_MotorCondition_VVB001_Vrms | Vibration | LubeMotor_Vrms | 14 |  | 0 | Batch 2 | Lubrication |  | .0003 to .0056
| Press | Lubrication_MotorCondition_VVB001_Vrms | Vibration | LubeMotor_Apeak | 15 |  | 0 | Batch 2 | Lubrication |  | 5.2 to 9.3
| Press | Lubrication_MotorCondition_VVB001_Vrms | Vibration | LubeMotor_Arms | 14 |  | 0 | Batch 2 | Lubrication |  | 1.9 to 2.4
| Press | Lubrication_MotorCondition_VVB001_Vrms | Vibration | LubeMotor_Crest | 15 |  | 0 | Batch 2 | Lubrication |  | 2.6 to 4.2
| Press | Lubrication_MotorCondition_VVB001_Vrms | Temperature | LubeMotor_Temp | 14 |  | 0 | Batch 2 | Lubrication |  | 95.1 to 96.5
38 | Press | op_LubeReservior_LevelSensor_UGT525 | Oil Level | LubeRsrLevel_mm | 15 |  | 0 | Batch 2 | Lubrication |  | 0.00 to 0.00
39 | Press | Column1 QDC Drive In/Out pressure - PN2671 | Pressure | Col1_QDC_Pre | 12 |  | 0 | Batch 1 | Bolster |  | 100 PSI | 100 PSI
40 | Press | Column3 QDC Drive In/Out pressure - PN2671 | Pressure | Col3_QDC_Pre | 12 |  | 0 | Batch 1 | Bolster |  | 80 PSI | 80 PSI

## Press_21_job_details
Job # | Tonnage |  |  | SPM | Thickness of the coil | Target CB
GM-23300351 | 194 | 229 | 264 | 24
GM-84081169 | 320 | 408 | 510 | 16
GM-84088046 | 250 | 302 | 320 | 20
GM-84128014/15 | 479 | 514 | 549 | 24
GM-84204677/84152889 | 150 | 239 | 250 | 24
GM-84204678/84152890 | 270 | 299 | 310 | 23
GM-84204679/84152891 | 195 | 205 | 225 | 25
HY-BEH12958_23896 | -35 | N/A | 35 | 28
HY-BEH23622_856 | N/A | N/A | N/A | 20
HY-DG9C-5C136_37 | 245 | 258 | 280 | 22
HY-DG9CPIA62A | N/A | N/A | N/A | 24
HY-F2GC-PIA03_04A | 160 | 220 | 239 | 22
MRJ-68424648AA | N/A | N/A | N/A | 22
MRJ-ANU14829-14830 _P21 | 296 | 331 | 366 | 16
MRJ-ANU79817-ANR40675 | 150 | 174 | 190 | 24
MRT-68430732-33AA | N/A | N/A | N/A | 24
MRT-68430756_757 | NA | NA | NA | 20 | Heavy gauge / thickness of the coil
MRT-68430780_1AA | N/A | N/A | N/A | 24
MRT-68430782_3AB | N/A | N/A | N/A | 24
MRT-68430798_9AA | N/A | N/A | N/A | 20
MRT-68494658AA59AA | N/A | N/A | N/A | 24
MRT-684307820783AB | N/A | N/A | N/A | 24
GM23294146

## Press_21_Maint_Status
# | date | fault | job
1 | Aug 21 to Sep 21 | Front left eccentric bushing vibration Sensor misplaced | All

## Press_21_production_details
MRT-68494658/59AA | GM-84204677/84152889 | MRJ - ANU 14829/30 | MRT-68430732/33AA | GM-84152891/84204679 | GM-84128014/15 | GM-84088046 | GM-84081169 | MRT-68430798/99AA | GM-84204678/84152890 | GM-68430756/57AB | GM-23300351 | HY-BEH23622_856 | MRT-68430756/57AB | HY-F2GC-PIA03_04A | MRT-68494658_59AA | HY-DG9C-5C136/37A | GM23294146 | GM23300361/397 | GM 23300356/394 | HYBEH-23620
2023,5,19,18,0,0,2023,5,20,6,45,0 | 2023,5,1,4,45,0,2023,5,1,20,0,0 | 2023,5,1,20,0,0,2023,5,1,22,0,0 | 2023,5,2,5,45,0,2023,5,2,12,45,0 | 2023,5,2,12,45,0,2023,5,3,4,0,0 | 2023,5,9,18,0,0,2023,5,10,7,45,0 | 2023,5,3,16,0,0,2023,5,4,5,45,0 | 2023,5,4,5,45,0,2023,5,4,19,0,0 | 2023,5,4,19,0,0,2023,5,5,5,45,0 | 2023,5,5,5,45,0,2023,5,5,21,0,0 | 2023,5,5,21,0,0,2023,5,6,9,45,0 | 2023,5,6,9,45,0,2023,5,6,17,0,0 | 2023,5,11,7,45,0,2023,5,11,12,45,0 | 2023,5,11,21,0,0,2023,5,12,9,45,0 | 2023,5,12,17,0,0,2023,5,12,21,0,0 | 2023,5,13,18,0,0,2023,5,13,22,0,0 | 2023,5,17,16,0,0,2023,5,18,6,0,0 | 2023,9,8,4,0,0,2023,9,8,11,45,0 | 2023,9,9,12,0,0,2023,9,9,21,0,0 | 2023,9,9,2,0,0,2023,9,9,10,45,0 | 2023,7,17,9,45,0,2023,7,17,12,45,0
2023,5,26,15,0,0,2023,5,26,21,0,0 | 2023,5,10,7,45,0,2023,5,10,23,0,0 | 2023,5,6,17,0,0,2023,5,6,22,0,0 | 2023,5,8,3,0,0,2023,5,8,17,0,0 | 2023,5,12,21,0,0,2023,5,13,7,45,0 | 2023,5,19,9,45,0,2023,5,19,18,0,0 | 2023,5,8,17,0,0,2023,5,9,1,45,0 | 2023,5,9,1,45,0,2023,5,9,18,0,0 | 2023,5,10,23,0,0,2023,5,11,7,45,0 | 2023,5,16,14,0,0,2023,5,17,3,0,0 | 2023,5,18,15,0,0,2023,5,19,0,0,0 | 2023,5,12,9,45,0,2023,5,12,17,0,0 | 2023,5,19,0,0,0,2023,5,19,9,45,0 | 2023,5,26,7,45,0,2023,5,26,15,0,0 | 2023,5,23,16,0,0,2023,5,23,21,0,0 | 2023,6,14,15,0,0,2023,6,15,7,45,0 | 2023,6,9,17,0,0,2023,6,9,22,0,0
2023,7,7,1,0,0,2023,7,7,9,45,0 | 2023,5,24,5,45,0,2023,5,24,16,0,0 | 2023,5,7,22,0,0,2023,5,8,3,0,0 | 2023,5,13,7,45,0,2023,5,13,18,0,0 | 2023,5,23,6,45,0,2023,5,23,16,0,0 | 2023,5,25,15,0,0,2023,5,25,23,0,0 | 2023,5,15,8,45,0,2023,5,15,21,0,0 | 2023,5,15,21,0,0,2023,5,16,13,45,0 | 2023,5,15,2,45,0,2023,5,15,8,45,0 | 2023,5,24,16,0,0,2023,5,24,21,0,0 | 2023,6,16,9,45,0,2023,6,16,21,0,0 | 2023,5,25,23,0,0,2023,5,26,7,45,0 | 2023,6,15,7,45,0,2023,6,15,13,45,0 | 2023,6,13,23,0,0,2023,6,14,5,0,0 | 2023,5,30,9,45,0,2023,5,30,21,0,0 | 2023,8,16,6,45,0,2023,8,16,15,0,0 | 2023,6,11,22,0,0,2023,6,12,0,0,0
2023,7,17,18,0,0,2023,7,18,6,0,0 | 2023,6,20,1,0,0,2023,6,20,16,0,0 | 2023,5,11,14,0,0,2023,5,11,21,0,0 | 2023,5,25,5,0,0,2023,5,25,15,0,0 | 2023,6,28,17,0,0,2023,6,29,3,0,0 | 2023,5,29,20,0,0,2023,5,30,9,45,0 | 2023,5,17,3,0,0,2023,5,17,16,0,0 | 2023,5,23,21,0,0,2023,5,24,5,45,0 | 2023,5,19,18,0,0,2023,5,19,22,0,0 | 2023,6,23,21,0,0,2023,6,23,22,0,0 | 2023,6,21,17,0,0,2023,6,22,3,0,0 | 2023,6,22,18,0,0,2023,6,23,21,0,0 |  | 2023,8,18,5,0,0,2023,8,18,12,45,0 | 2023,6,22,3,0,0,2023,6,22,10,45,0 |  | 2023,6,15,14,0,0,2023,6,16,3,0,0
2023,7,30,14,45,0,2023,7,31,2,0,0 | 2023,6,7,14,0,0,2023,6,7,16,0,0 | 2023,5,18,5,45,0,2023,5,18,15,0,0 | 2023,6,12,12,45,0,2023,6,13,5,0,0 | 2023,7,11,14,0,0,2023,7,11,21,0,0 | 2023,6,16,3,0,0,2023,6,16,8,45,0 | 2023,5,24,21,0,0,2023,5,25,5,0,0 | 2023,5,30,21,0,0,2023,5,31,12,45,0 | 2023,5,22,22,0,0,2023,5,23,6,45,0 | 2023,6,26,5,45,0,2023,6,26,18,0,0 | 2023,7,6,23,0,0,2023,7,6,15,0,0 | 2023,6,8,10,45,0,2023,6,8,18,0,0 |  | 2023,8,22,19,0,0,2023,8,24,3,0,0 | 2023,6,8,18,0,0,2023,6,9,2,0,0 |  | 2023,7,17,12,45,0,2023,7,17,18,0,0
2023,8,16,6,45,0,2023,8,16,15,0,0 | 2023,7,4,22,0,0,2023,7,5,3,0,0 | 2023,5,29,12,45,0,2023,5,29,20,0,0 | 2023,7,5,15,0,0,2023,7,5,23,0,0 | 2023,7,25,11,45,0,2023,7,26,1,0,0 | 2023,6,16,21,0,0,2023,6,16,22,0,0 | 2023,5,26,21,0,0,2023,5,26,22,0,0 | 2023,6,12,0,0,0,2023,6,12,11,45,0 | 2023,5,28,22,0,0,2023,5,29,5,0,0 | 2023,6,29,3,0,0,2023,6,29,13,45,0 | 2023,7,14,2,0,0,2023,7,14,9,45,0 | 2023,7,14,9,45,0,2023,7,14,22,0,0 |  | 2023,8,30,4,0,0,2023,8,30,11,45,0 | 2023,7,16,23,0,0,2023,7,17,9,45,0 |  | 2023,7,25,5,0,0,2023,7,25,11,45,0
2023,8,18,6,45,0,2023,8,18,12,45,0 | 2023,7,10,14,0,0,2023,7,11,0,0,0 | 2023,6,14,5,0,0,2023,6,14,15,0,0 | 2023,7,12,12,45,0,2023,7,12,23,0,0 | 2023,7,30,2,0,0,2023,7,30,13,45,0 | 2023,6,18,22,0,0,2023,6,20,1,0,0 | 2023,5,29,5,0,0,2023,5,29,12,45,0 | 2023,6,21,5,0,0,2023,6,21,16,0,0 | 2023,5,31,12,45,0,2023,5,31,15,0,0 | 2023,7,11,0,0,0,2023,7,11,6,0,0 | 2023,7,20,15,0,0,2023,7,21,4,0,0 | 2023,7,16,22,0,0,2023,7,16,23,0,0 |  | 2023,9,8,14,0,0,2023,9,8,19,0,0 | 2023,7,19,19,0,0,2023,7,20,2,0,0 |  | 2023,8,4,15,45,0,2023,8,5,6,0,0
2023,9,1,21,0,0,2023,9,2,2,0,0 | 2023,7,24,4,0,0,2023,7,24,9,45,0 | 2023,6,20,16,0,0,2023,6,21,5,0,0 | 2023,7,20,2,0,0,2023,7,20,15,0,0 | 2023,8,6,5,0,0,2023,8,6,17,0,0 | 2023,6,26,18,0,0,2023,6,28,1,0,0 | 2023,6,28,1,0,0,2023,6,28,17,0,0 | 2023,7,6,15,0,0,2023,7,7,1,0,0 | 2023,6,13,5,0,0,2023,6,13,23,0,0 | 2023,7,24,10,45,0,2023,7,24,18,0,0 | 2023,8,23,18,0,0,2023,8,24,3,0,0 | 2023,7,28,1,0,0,2023,7,28,18,0,0 |  | 2023,9,15,16,0,0,2023,9,15,19,0,0 | 2023,7,27,13,45,0,2023,7,28,1,0,0 |  | 2023,8,9,16,0,0,2023,8,10,10,45,0
2023,9,15,20,0,0,2023,9,16,0,0,0 | 2023,7,26,10,45,0,2023,7,27,2,0,0 | 2023,7,5,3,0,0,2023,7,5,15,0,0 | 2023,8,1,7,45,0,2023,8,1,14,45,0 | 2023,8,14,4,0,0,2023,8,14,7,45,0 | 2023,6,9,2,0,0,2023,6,9,17,0,0 | 2023,6,7,16,0,0,2023,6,8,10,45,0 | 2023,7,12,23,0,0,2023,7,13,15,0,0 | 2023,6,22,11,45,0,2023,6,22,18,0,0 | 2023,7,29,9,45,0,2023,7,30,2,0,0 | 2023,8,30,4,0,0,2023,8,30,11,45,0 | 2023,7,31,2,0,0,2023,7,31,7,45,0 |  | 2023,9,21,14,0,0,2023,9,21,17,0,0 | 2023,8,4,9,45,0,2023,8,4,14,45,0 |  | 2023,8,16,16,0,0,2023,8,16,21,0,0
Suggested Order: 1,2,3,6 | 2023,7,29,2,0,0,2023,7,29,9,45,0 | 2023,7,11,21,0,0,2023,7,12,12,45,0 | 2023,8,16,22,0,0,2023,8,17,10,45,0 | 2023,8,25,1,0,0,2023,8,25,8,45,0 | 2023,7,18,14,0,0,2023,7,18,15,0,0 | 2023,7,7,18,0,0,2023,7,7,22,0,0 | 2023,7,19,6,45,0,2023,7,19,19,0,0 | 2023,7,7,10,45,0,2023,7,7,18,0,0 | 2023,8,3,13,45,0,2023,8,4,8,45,0 | 2023,9,21,15,0,0,2023,9,21,21,0,0 | 2023,8,6,18,0,0,2023,8,7,1,0,0 |  | 2023,9,28,19,0,0,2023,9,29,2,0,0 | 2023,8,16,2,0,0,2023,8,16,6,0,0 |  | 2023,8,23,13,45,0,2023,8,23,18,0,0
| 2023,8,1,15,45,0,2023,8,2,2,0,0 | 2023,7,18,21,0,0,2023,7,19,6,45,0 | 2023,8,29,17,0,0,2023,8,30,3,0,0 | 2023,9,1,7,0,0,2023,9,1,15,0,0 | 2023,8,5,16,0,0,2023,8,6,4,0,0 | 2023,7,9,22,0,0,2023,7,10,13,45,0 | 2023,7,27,2,0,0,2023,7,27,12,45,0 | 2023,7,13,15,0,0,2023,7,14,2,0,0 | 2023,8,,15,17,0,0,2023,8,16,1,0,0 |  | 2023,8,24,10,45,0,2023,8,24,17,0,0 |  |  | 2023,8,17,19,0,0,2023,8,18,4,0,0 |  | 2023,9,1,17,0,0,2023,9,1,20,0,0
| 2023,8,8,6,45,0,2023,8,8,17,0,0 | 2023,7,21,17,0,0,2023,7,21,22,0,0 | 2023,9,13,13,45,0,2023,9,13,21,0,0 | 2023,9,12,18,0,0,2023,9,13,2,0,0 | 2023,8,8,18,0,0,2023,8,9,15,0,0 | 2023,7,18,15,0,0,2023,7,18,21,0,0 | 2023,8,2,3,0,0,2023,8,2,14,45,0 | 2023,7,24,18,0,0,2023,7,25,5,0,0 | 2023,8,30,12,45,0,2023,8,31,1,0,0 |  | 2023,8,31,16,0,0,2023,9,1,4,0,0 |  |  | 2023,8,25,9,45,0,2023,8,25,18,0,0 |  | 2023,9,8,20,0,0,2023,9,9,0,0,0
| 2023,9,14,22,0,0,2023,9,15,9,45,0 | 2023,7,23,22,0,0,2023,7,24,4,0,0 | 2023,9,18,9,45,0,2023,9,18,12,45,0 | 2023,9,18,12,45,0,2023,9,18,8,45,0 |  | 2023,7,21,4,0,0,2023,7,21,17,0,0 | 2023,8,7,22,0,0,2023,8,8,6,0,0 | 2023,8,7,13,45,0,2023,8,7,21,0,0 | 2023,9,6,3,0,0,2023,9,6,15,0,0 |  | 2023,9,11,14,0,0,2023,9,11,20,0,0 |  | May 0,Aug 3,4,Sep 6,7,8 | 2023,9,12,10,0,0,2023,9,12,12,45,0 |  | 2023,9,20,17,0,0,2023,9,21,6,0,0
| 2023,9,18,15,0,0,2023,9,18,23,45,0 | 2023,7,28,18,0,0,2023,7,29,2,0,0 |  |  |  | 2023,7,26,1,0,0,2023,7,26,10,45,0 | 2023,8,12,10,0,0,2023,8,12,20,0,0 | 2023,8,17,11,45,0,2023,8,17,18,0,0 | 2023,9,15,10,45,0,2023,9,15,15,0,0 |  | 2023,9,17,23,45,0,2023,9,18,12,45,0
| 2023,9,30,6,0,0,2023,10,2,11,0,0 | 2023,8,2,15,45,0,2023,8,3,2,0,0 |  |  |  | 2023,7,31,7,45,0,2023,7,31,2,45,0 | 2023,8,15,5,0,0,2023,8,15,16,0,0 | 2023,8,24,18,0,0,2023,8,25,0,0,0 | 2023,9,18,13,45,0,2023,9,19,23,45,0
| Suggested Order: 1,3,6,11,12 | 2023,8,7,2,0,0,2023,8,7,12,45,0 |  |  |  | 2023,8,3,3,0,0,2023,8,3,13,45,0 | 2023,8,18,13,45,0,2023,8,19,3,0,0 | 2023,9,5,18,0,0,2023,9,6,2,0,0
|  | 2023,8,12,2,0,0,2023,8,12,9,0,0 |  |  |  | 2023,8,14,8,45,0,2023,8,14,21,0,0 | 2023,8,22,19,0,0,2023,8,23,12,45,0 | 2023,9,14,16,0,0,2023,9,14,21,0,0
|  | 2023,8,21,6,0,0,2023,8,21,15,0,0 |  |  |  | 2023,8,31,2,0,0,2023,8,31,15,0,0 | 2023,8,28,16,0,0,2023,8,29,7,45,0
|  | 2023,8,29,8,45,0,2023,8,29,16,0,0 |  |  |  | 2023,9,7,3,0,0,2023,9,7,12,45,0 | 2023,9,5,10,0,0,2023,9,5,17,0,0
|  | 2023,9,14,8,0,0,2023,9,14,15,0,0 |  |  |  | 2023,9,13,3,0,0,2023,9,13,12,45,0 | 2023,9,10,23,0,0,2023,9,11,12,45,0
|  | 2023,9,21,22,0,0,2023,9,22,6,0,0 |  |  |  |  | 2023,9,13,22,0,0,2023,9,14,6,0,0
2023,9,19,0,45,0,2023,9,19,16,0,0
2023,9,25,6,0,0,2023,9,25,12,45,0
Note on N4: Jyoti Sharma: Not scheduled
Note on J14: [Threaded comment] Your version of Excel allows you to read this threaded comment; however, any edits to it will get removed if the file is opened in a newer version of Excel. Learn more: https://go.microsoft.com/fwlink/?linkid=870924 Comment: Feeder related issue throughout the run.

## Press_05_job_details
Job # | Tonnage | SPM | Thickness of the coil | Target CB
Heavy gauge / thickness of the coil

## Press_05
Number | Data Classification | Data Point Location | Measuring | Tag Name | Present Batch | Class | Sensors' limit | Thresholds based on data | Ideal
1 | Press | Rear Right Eccentric Pin Condition VVB001 | Velocity | R_Wst_L_Pin_Vrms | Batch 1 | TODO : AJAI | 0.003
| Press | Rear Right Eccentric Pin Condition VVB001 | Acceleration Peak | R_Wst_L_Pin_Apeak | Batch 1
| Press | Rear Right Eccentric Pin Condition VVB001 | Acceleration | R_Wst_L_Pin_Arms | Batch 1
| Press | Rear Right Eccentric Pin Condition VVB001 | Crest | R_Wst_L_Pin_Crest | Batch 1
| Press | Rear Right Eccentric Pin Condition VVB001 | Temperature | R_Wst_L_Pin_Temp | Batch 1
2 | Press | Right Crown frame Axis Condition _VVB001 | Velocity | W_Axis_Vrms | Batch 1
| Press | Right Crown frame Axis Condition _VVB001 | Acceleration Peak | W_Axis_Apeak | Batch 1
| Press | Right Crown frame Axis Condition _VVB001 | Acceleration | W_Axis_Arms | Batch 1
| Press | Right Crown frame Axis Condition _VVB001 | Crest | W_Axis_Crest | Batch 1
| Press | Right Crown frame Axis Condition _VVB001 | Temperature | W_Axis_temp | Batch 1
3 | Press | Rear Right Axis Plate Pin condition VVB001 | Velocity | R_Wst_U_Pin_Vrms | Batch 1 |  | 0.003
| Press | Rear Right Axis Plate Pin condition VVB001 | Acceleration Peak | R_Wst_U_Pin_Apeak | Batch 1
| Press | Rear Right Axis Plate Pin condition VVB001 | Acceleration | R_Wst_U_Pin_Arms | Batch 1
| Press | Rear Right Axis Plate Pin condition VVB001 | Crest | R_Wst_U_Pin_Crest | Batch 1
| Press | Rear Right Axis Plate Pin condition VVB001 | Temperature | R_Wst_U_Pin_Temp | Batch 1
4 | Press | Flywheel Bearing Condition Rear _ VVB001 | Velocity | R_Fly_Brng_Vrms | Batch 1
| Press | Flywheel Bearing Condition Rear _ VVB001 | Acceleration Peak | R_Fly_Brng_Apeak | Batch 1
| Press | Flywheel Bearing Condition Rear _ VVB001 | Acceleration | R_Fly_Brng_Arms | Batch 1
| Press | Flywheel Bearing Condition Rear _ VVB001 | Crest | R_Fly_Brng_Crest | Batch 1
| Press | Flywheel Bearing Condition Rear _ VVB001 | Temperature | R_Fly_Brng_Temp | Batch 1
5 | Press | Rear Crown frame Axis Condition _VVB001 | Velocity | S_Axis_Vrms | Batch 1
| Press | Rear Crown frame Axis Condition _VVB001 | Acceleration Peak | S_Axis_Apeak | Batch 1
| Press | Rear Crown frame Axis Condition _VVB001 | Acceleration | S_Axis_Arms | Batch 1
| Press | Rear Crown frame Axis Condition _VVB001 | Crest | S_Axis_Crest | Batch 1
| Press | Rear Crown frame Axis Condition _VVB001 | Temperature | S_Axis_Temp | Batch 1
6 | Press | Main Motor Condition Monitoring _VVB001 | Velocity | MM_Vrms | Batch 1
| Press | Main Motor Condition Monitoring _VVB001 | Acceleration Peak | MM_Apeak | Batch 1
| Press | Main Motor Condition Monitoring _VVB001 | Acceleration | MM_Arms | Batch 1
| Press | Main Motor Condition Monitoring _VVB001 | Crest | MM_Crest | Batch 1
| Press | Main Motor Condition Monitoring _VVB001 | Temperature | MM_temp | Batch 1
7 | Press | Rear Left Eccentric Pin Condition VVB001 | Velocity | R_Est_L_Pin_Vrms | Batch 1 |  | 0.003
| Press | Rear Left Eccentric Pin Condition VVB001 | Acceleration Peak | R_Est_L_Pin_Apeak | Batch 1
| Press | Rear Left Eccentric Pin Condition VVB001 | Acceleration | R_Est_L_Pin_Arms | Batch 1
| Press | Rear Left Eccentric Pin Condition VVB001 | Crest | R_Est_L_Pin_Crest | Batch 1
| Press | Rear Left Eccentric Pin Condition VVB001 | Temperature | R_Est_L_Pin_Temp | Batch 1
8 | Press | Rear Left Axis Plate Pin condition VVB001 | Velocity | R_Est_U_pin_Vrms | Batch 1 |  | 0.003
| Press | Rear Left Axis Plate Pin condition VVB001 | Acceleration Peak | R_Est_U_pin_Apeak | Batch 1
| Press | Rear Left Axis Plate Pin condition VVB001 | Acceleration | R_Est_U_pin_Arms | Batch 1
| Press | Rear Left Axis Plate Pin condition VVB001 | Crest | R_Est_U_pin_Crest | Batch 1
| Press | Rear Left Axis Plate Pin condition VVB001 | Temperature | R_Est_U_pin_Temp | Batch 1
9 | Press | Front Right Eccentric Pin Condition VVB001 | Velocity | F_Wst_L_Pin_Vrms | Batch 2
| Press | Front Right Eccentric Pin Condition VVB001 | Acceleration Peak | F_Wst_L_Pin_Apeak | Batch 2
| Press | Front Right Eccentric Pin Condition VVB001 | Acceleration | F_Wst_L_Pin_Arms | Batch 2
| Press | Front Right Eccentric Pin Condition VVB001 | Crest | F_Wst_L_Pin_Crest | Batch 2
| Press | Front Right Eccentric Pin Condition VVB001 | Temperature | F_Wst_L_Pin_Temp | Batch 2
10 | Press | Front Crown frame Axis Condition _VVB001 | Velocity | N_Axis_Vrms | Batch 2
| Press | Front Crown frame Axis Condition _VVB001 | Acceleration Peak | N_Axis_Apeak | Batch 2
| Press | Front Crown frame Axis Condition _VVB001 | Acceleration | N_Axis_Arms | Batch 2
| Press | Front Crown frame Axis Condition _VVB001 | Crest | N_Axis_Crest | Batch 2
| Press | Front Crown frame Axis Condition _VVB001 | Temperature | N_Axis_Temp | Batch 2
11 | Press | Front Right Axis Plate Pin condition VVB001 | Velocity | F_Wst_U_Pin_Vrms | Batch 2
| Press | Front Right Axis Plate Pin condition VVB001 | Acceleration Peak | F_Wst_U_Pin_Apeak | Batch 2
| Press | Front Right Axis Plate Pin condition VVB001 | Acceleration | F_Wst_U_Pin_Arms | Batch 2
| Press | Front Right Axis Plate Pin condition VVB001 | Crest | F_Wst_U_Pin_Crest | Batch 2
| Press | Front Right Axis Plate Pin condition VVB001 | Temperature | F_Wst_U_Pin_Temp | Batch 2
12 | Press | Flywheel Bearing Condition Front _ VVB001 | Velocity | F_Fly_Brng_Vrms | Batch 2
| Press | Flywheel Bearing Condition Front _ VVB001 | Acceleration Peak | F_Fly_Brng_Apeak | Batch 2
| Press | Flywheel Bearing Condition Front _ VVB001 | Acceleration | F_Fly_Brng_Arms | Batch 2
| Press | Flywheel Bearing Condition Front _ VVB001 | Crest | F_Fly_Brng_Crest | Batch 2
| Press | Flywheel Bearing Condition Front _ VVB001 | Temperature | F_Fly_Brng_Temp | Batch 2
13 | Press | Front Inter Pin condition VVB001 | Velocity | F_Mid_Pin_Vrms | Batch 2
| Press | Front Inter Pin condition VVB002 | Acceleration Peak | F_Mid_Pin_Apeak | Batch 2
| Press | Front Inter Pin condition VVB003 | Acceleration | F_Mid_Pin_Arms | Batch 2
| Press | Front Inter Pin condition VVB004 | Crest | F_Mid_Pin_Crest | Batch 2
| Press | Front Inter Pin condition VVB005 | Temperature | F_Mid_Pin_Temp | Batch 2
14 | Press | Front Left Eccentric Pin Condition VVB001 | Velocity | F_Est_L_Pin_Vrms | Batch 2
| Press | Front Left Eccentric Pin Condition VVB001 | Acceleration Peak | F_Est_L_Pin_Apeak | Batch 2
| Press | Front Left Eccentric Pin Condition VVB001 | Acceleration | F_Est_L_Pin_Arms | Batch 2
| Press | Front Left Eccentric Pin Condition VVB001 | Crest | F_Est_L_Pin_Crest | Batch 2
| Press | Front Left Eccentric Pin Condition VVB001 | Temperature | F_Est_L_Pin_Temp | Batch 2
15 | Press | Front Left Axis Plate Pin condition VVB001 | Velocity | F_Est_U_Pin_Vrms | Batch 2
| Press | Front Left Axis Plate Pin condition VVB001 | Acceleration Peak | F_Est_U_Pin_Apeak | Batch 2
| Press | Front Left Axis Plate Pin condition VVB001 | Acceleration | F_Est_U_Pin_Arms | Batch 2
| Press | Front Left Axis Plate Pin condition VVB001 | Crest | F_Est_U_Pin_Crest | Batch 2
| Press | Front Left Axis Plate Pin condition VVB001 | Temperature | F_Est_U_Pin_Temp | Batch 2
16 | Press | Left Crown frame Axis Condition _VVB001 | Velocity | E_Axis_Vrms | Batch 2
| Press | Left Crown frame Axis Condition _VVB001 | Acceleration Peak | E_Axis_Apeak | Batch 2
| Press | Left Crown frame Axis Condition _VVB001 | Acceleration | E_Axis_Arms | Batch 2
| Press | Left Crown frame Axis Condition _VVB001 | Crest | E_Axis_Crest | Batch 2
| Press | Left Crown frame Axis Condition _VVB001 | Temperature | E_Axis_Temp | Batch 2

## Press_05_production_details
MRT-68430758/9 AA | GM-2330372/409 | HY-DC-93PiA 09/10 | MRT-ANR03456 | GM-23300394/356 | (5)MRT-ANR79817-ANR40675(400 Ton/29SPM) | GM-84081178/93 | GM-84152892/93 | HY-F2GC-PiA56/57 | HY-DG93PiA20 | GM-23294146 | MRT-CH-04780830/1AE | MRT-68424648AA | MRT-ANR40620 | GM-23300361/397 | MRT-68130780/1AA | HYDGACPiAE218 | HY-DG4C-PiA62A | MRT-68430911AC | To-58723-0E171
2023,7,27,6,0,0,2023,7,27,13,30,0 | 2023,7,25,0,0,0,2023,7,25,6,0,0 (No data) | 2023,7,25,10,0,0,2023,7,25,16,45,0 | 2023,7,25,18,0,0,2023,7,26,0,0,0 | 2023,7,26,0,0,0,2023,7,26,9,45,0 | 2023,7,26,10,0,0,2023,7,26,17,45,0 | 2023,7,26,18,0,0,2023,7,27,5,45,0 | 2023,7,27,15,0,0,2023,7,27,23,45,0 | 2023,7,28,17,45,0,2023,7,28,21,45,0 | 2023,7,28,22,45,0,2023,7,29,5,0,0 | 2023,7,29,6,0,0,2023,7,29,12,45,0 | 2023,7,29,14,0,0,2023,7,29,18,45,0 | 2023,7,29,19,45,0,2023,7,30,2,45,0 | 2023,7,30,3,0,0,2023,7,30,10,0,0 | 2023,7,30,11,0,0,2023,7,30,18,0,0 | 2023,7,30,19,0,0,2023,7,31,2,45,0 | 2023,7,31,4,0,0,2023,7,31,5,45,0 (Maint. Problem) | 2023,7,31,6,45,0,0,2023,7,31,10,45,0 | 2023,7,31,11,45,0,2023,7,31,18,45,0 | 2023,7,31,7,45,0,2023,8,1,4,0,0
2023,8,1,16,45,0,2023,8,2,1,0,0 (No Data) | 2023,7,28,8,45,0,2023,7,28,16,30,0 | 2023,8,3,17,45,0,2023,8,3,22,45,0 | 2023,7,28,0,45,0,2023,7,28,8,0,0 | 2023,8,2,2,45,0,2023,8,2,10,45,0 (No Data) | 2023,8,6,8,0,0,2023,8,6,12,45,0 | (No data)2023,8,2,21,45,0,2023,8,3,5,0,0 | 2023,8,2,11,45,0,2023,8,2,20,45,0 (No data) | 2023,8,5,6,45,0,2023,8,5,14,45,0 | 2023,8,4,16,45,0,2023,8,5,5,0,0 | 2023,8,1,8,45,0,2023,8,1,15,0,0 |  | 2023,8,28,14,30,0,2023,8,28,20,45,0 | 2023,8,7,0,45,0,2023,8,7,6,0,0 | 2023,8,3,6,0,0,2023,8,3,15,0,0 | 2023,8,4,8,45,0,2023,8,4,15,45,0 |  |  | 2023,8,25,15,45,0,2023,8,25,21,45,0 | 2023,8,6,1,45,0,2023,8,6,6,45,0
2023,8,29,8,0,0,2023,8,29,17,0,0 | 2023,8,3,23,0,0,2023,8,4,5,0,0 | 2023,8,23,10,45,0,2023,8,23,14,45,0 | 2023,8,7,7,0,0,2023,8,7,15,30,0 | 2023,8,29,18,45,0,2023,8,30,0,0,0 | (No data)2023,8,24,21,45,0,2023,8,25,2,45,0 | 2023,8,7,16,45,0,2023,8,8,0,0,0 | 2023,8,5,6,45,0,2023,8,5,14,45,0 | 2023,8,5,15,45,0,2023,8,6,0,0,0 | 2023,9,13,3,0,0,2023,9,13,8,0,0 | 2023,8,6,13,45,0,2023,8,6,23,0,0 |  |  | 2023,8,23,19,45,0,2023,8,24,0,0,0 | 2023,8,28,6,45,0,2023,8,28,12,45,0 | 2023,8,23,14,45,0,2023,8,23,18,45,0 |  |  | 2023,8,27,21,45,0,2023,8,28,0,0,0 | 2023,9,1,20,0,0,2023,9,1,21,45,0
2023,9,12,19,45,0,2023,9,13,2,45,0 | 2023,8,8,17,0,0,2023,8,9,0,0,0 (No data) |  | 2023,8,31,22,0,0,2023,9,1,2,0,0 |  | 2023,8,30,18,0,0,2023,8,31,6,0,0 | 2023,8,8,0,0,0,2023,8,8,15,0,0 | 2023,8,23,0,45,0,2023,8,23,9,45,0 | 2023,8,24,11,45,0,2023,8,24,20,45,0 |  | 2023,8,24,1,45,0,2023,8,24,10,45,0 |  |  |  |  | 2023,8,28,22,45,0,2023,8,29,6,45,0
| 2023,9,1,11,0,0,2023,9,1,19,45,0 |  | 2023,9,1,5,45,0,2023,9,1,8,0,0 |  |  | (No Data)2023,8,25,4,45,0,2023,8,25,9,45,0 | 2023,8,31,12,0,0,2023,8,31,9,0,0 | [7 empty] | 2023,9,12,12,30,0,2023,9,12,18,45,0
2023,9,1,7,45,0,2023,9,1,10,45,0
2023,9,12,7,0,0,2023,9,12,11,30,0